## Polygon Asset Inputs
CAT Feature Number | Asset Type | Asset Record Capture Type | Design Change | Asset Unique Identifier | mE | mN | RL | Vertex Order | Material | Manufacturer | Main Contractor | Date of Commission | Location Certainty | Date of Survey | Attribute 1 | Attribute 2 | Attribute 3 | Attribute 4 | Attribute 5 | Attribute 6 | Attribute 7 | Attribute 8 | Attribute 9 | Attribute 10 | Attribute 11 | Attribute 12 | Attribute 13 | Attribute 14 | Attribute 15

## Point Asset Inputs
CAT Feature Number | Asset Type | Asset Record Capture Type | Design Change | Asset Unique Identifier | mE | mN | RL | Pit Base Level Z | Pit Size | Date of Commission | Location Certainty | Main Contractor | Date of Survey | Attribute 1 | Attribute 2 | Attribute 3 | Attribute 4 | Attribute 5 | Attribute 6 | Attribute 7 | Attribute 8 | Attribute 9 | Attribute 10 | Attribute 11 | Attribute 12 | Attribute 13 | Attribute 14 | Attribute 15 | Attribute 16 | Attribute 17 | Attribute 18 | Attribute 19 | Attribute 20
SW Junction
Type of Point feature | Type of Junction | Asset Record Capture Type | Differs from Design | Asset Unique Identifier | Centre of Structure in Easting coordinate | Centre of Structure in Northing coordinate | LEAVE BLANK | LEAVE BLANK | LEAVE BLANK | Date of commission | Location certainty - accuracy of data | Name of main contractor who installed the asset | Date of 'survey start' | LEAVE BLANK | LEAVE BLANK | LEAVE BLANK | LEAVE BLANK | LEAVE BLANK | LEAVE BLANK | LEAVE BLANK | LEAVE BLANK | LEAVE BLANK | LEAVE BLANK | LEAVE BLANK | LEAVE BLANK | LEAVE BLANK | LEAVE BLANK | LEAVE BLANK | LEAVE BLANK | LEAVE BLANK | LEAVE BLANK | LEAVE BLANK | LEAVE BLANK | LEAVE BLANK | LEAVE BLANK | LEAVE BLANK | LEAVE BLANK
E22 | Direct Entry | New Asset - New Record | No | JCT1 | 386175.906 | 800787.265 | LEAVE BLANK | LEAVE BLANK | LEAVE BLANK | 44944 | Survey Accurate | Rooney Earthmoving Ltd | 44915 | LEAVE BLANK | LEAVE BLANK | LEAVE BLANK | LEAVE BLANK | LEAVE BLANK | LEAVE BLANK | LEAVE BLANK | LEAVE BLANK | LEAVE BLANK | LEAVE BLANK | LEAVE BLANK | LEAVE BLANK | LEAVE BLANK | LEAVE BLANK | LEAVE BLANK | LEAVE BLANK | LEAVE BLANK | LEAVE BLANK | LEAVE BLANK | LEAVE BLANK | LEAVE BLANK | LEAVE BLANK | LEAVE BLANK | LEAVE BLANK
E22 | Direct Entry | New Asset - New Record | No | JCT2 | 386175.134 | 800786.544 | LEAVE BLANK | LEAVE BLANK | LEAVE BLANK | 44944 | Survey Accurate | Rooney Earthmoving Ltd | 44915 | LEAVE BLANK | LEAVE BLANK | LEAVE BLANK | LEAVE BLANK | LEAVE BLANK | LEAVE BLANK | LEAVE BLANK | LEAVE BLANK | LEAVE BLANK | LEAVE BLANK | LEAVE BLANK | LEAVE BLANK | LEAVE BLANK | LEAVE BLANK | LEAVE BLANK | LEAVE BLANK | LEAVE BLANK | LEAVE BLANK | LEAVE BLANK | LEAVE BLANK | LEAVE BLANK | LEAVE BLANK | LEAVE BLANK | LEAVE BLANK
E22 | Direct Entry | New Asset - New Record | No | JCT3 | 386148.492 | 800819.977 | LEAVE BLANK | LEAVE BLANK | LEAVE BLANK | 44944 | Survey Accurate | Rooney Earthmoving Ltd | 44915 | LEAVE BLANK | LEAVE BLANK | LEAVE BLANK | LEAVE BLANK | LEAVE BLANK | LEAVE BLANK | LEAVE BLANK | LEAVE BLANK | LEAVE BLANK | LEAVE BLANK | LEAVE BLANK | LEAVE BLANK | LEAVE BLANK | LEAVE BLANK | LEAVE BLANK | LEAVE BLANK | LEAVE BLANK | LEAVE BLANK | LEAVE BLANK | LEAVE BLANK | LEAVE BLANK | LEAVE BLANK | LEAVE BLANK | LEAVE BLANK
E22 | Direct Entry | New Asset - New Record | No | JCT4 | 386149.875 | 800820.641 | LEAVE BLANK | LEAVE BLANK | LEAVE BLANK | 44944 | Survey Accurate | Rooney Earthmoving Ltd | 44915 | LEAVE BLANK | LEAVE BLANK | LEAVE BLANK | LEAVE BLANK | LEAVE BLANK | LEAVE BLANK | LEAVE BLANK | LEAVE BLANK | LEAVE BLANK | LEAVE BLANK | LEAVE BLANK | LEAVE BLANK | LEAVE BLANK | LEAVE BLANK | LEAVE BLANK | LEAVE BLANK | LEAVE BLANK | LEAVE BLANK | LEAVE BLANK | LEAVE BLANK | LEAVE BLANK | LEAVE BLANK | LEAVE BLANK | LEAVE BLANK
SW Double Sump
Type of Point feature | Type of Sump | Asset Record Capture Type | Differs from Design | Asset Unique Identifier | Centre of Structure in Easting coordinate | Centre of Structure in Northing coordinate | RL on lowest corner of lid | RL at base of pit (lowest point) | Width and length of pit (e.g. 600x800) or diameter of pit | Date of commission | Location certainty - accuracy of data | Name of main contractor who installed the asset | Date of 'survey start' | Style of sump lid | LEAVE BLANK | Manufacturer of asset | Construction material of sump | Type of security on sump access | Pit angle - orientation of inner structure to nearest 5 degrees (rectangular pits only) | LEAVE BLANK | LEAVE BLANK | LEAVE BLANK | LEAVE BLANK | LEAVE BLANK | LEAVE BLANK | LEAVE BLANK | LEAVE BLANK | LEAVE BLANK | LEAVE BLANK | LEAVE BLANK | LEAVE BLANK | LEAVE BLANK | LEAVE BLANK | LEAVE BLANK | LEAVE BLANK | LEAVE BLANK | LEAVE BLANK
E02 | Double Sump | New Asset - New Record | No | SW24A | 386215.082 | 801033.06 | 23.76 | 22.46 | 1000x400 | 44944 | Survey Accurate | Rooney Earthmoving Ltd | 44915 | Wavy grated | LEAVE BLANK | Hynds Pipe Systems Ltd | Concrete | Unsecured | 112 | LEAVE BLANK | LEAVE BLANK | LEAVE BLANK | LEAVE BLANK | LEAVE BLANK | LEAVE BLANK | LEAVE BLANK | LEAVE BLANK | LEAVE BLANK | LEAVE BLANK | LEAVE BLANK | LEAVE BLANK | LEAVE BLANK | LEAVE BLANK | LEAVE BLANK | LEAVE BLANK | LEAVE BLANK | LEAVE BLANK
E02 | Double Sump | New Asset - New Record | No | SW7B | 386244.864 | 801031.052 | 23.59 | 22.26 | 1000x400 | 44944 | Survey Accurate | Rooney Earthmoving Ltd | 44915 | Wavy grated | LEAVE BLANK | Hynds Pipe Systems Ltd | Concrete | Unsecured | 80 | LEAVE BLANK | LEAVE BLANK | LEAVE BLANK | LEAVE BLANK | LEAVE BLANK | LEAVE BLANK | LEAVE BLANK | LEAVE BLANK | LEAVE BLANK | LEAVE BLANK | LEAVE BLANK | LEAVE BLANK | LEAVE BLANK | LEAVE BLANK | LEAVE BLANK | LEAVE BLANK | LEAVE BLANK | LEAVE BLANK
E02 | Double Sump | New Asset - New Record | No | SW7A | 386245.722 | 801023.582 | 23.6 | 21.93 | 1000x400 | 44944 | Survey Accurate | Rooney Earthmoving Ltd | 44915 | Wavy grated | LEAVE BLANK | Hynds Pipe Systems Ltd | Concrete | Unsecured | 80 | LEAVE BLANK | LEAVE BLANK | LEAVE BLANK | LEAVE BLANK | LEAVE BLANK | LEAVE BLANK | LEAVE BLANK | LEAVE BLANK | LEAVE BLANK | LEAVE BLANK | LEAVE BLANK | LEAVE BLANK | LEAVE BLANK | LEAVE BLANK | LEAVE BLANK | LEAVE BLANK | LEAVE BLANK | LEAVE BLANK
E02 | Double Sump | New Asset - New Record | No | SW5B | 386234.519 | 800942.605 | 22.8 | 21.24 | 1000x400 | 44944 | Survey Accurate | Rooney Earthmoving Ltd | 44915 | Wavy grated | LEAVE BLANK | Hynds Pipe Systems Ltd | Concrete | Unsecured | 115 | LEAVE BLANK | LEAVE BLANK | LEAVE BLANK | LEAVE BLANK | LEAVE BLANK | LEAVE BLANK | LEAVE BLANK | LEAVE BLANK | LEAVE BLANK | LEAVE BLANK | LEAVE BLANK | LEAVE BLANK | LEAVE BLANK | LEAVE BLANK | LEAVE BLANK | LEAVE BLANK | LEAVE BLANK | LEAVE BLANK
E02 | Double Sump | New Asset - New Record | No | SW1A | 386175.029 | 800808.074 | 22.19 | 20.6 | 1000x400 | 44944 | Survey Accurate | Rooney Earthmoving Ltd | 44915 | Wavy grated | LEAVE BLANK | Hynds Pipe Systems Ltd | Concrete | Unsecured | 56 | LEAVE BLANK | LEAVE BLANK | LEAVE BLANK | LEAVE BLANK | LEAVE BLANK | LEAVE BLANK | LEAVE BLANK | LEAVE BLANK | LEAVE BLANK | LEAVE BLANK | LEAVE BLANK | LEAVE BLANK | LEAVE BLANK | LEAVE BLANK | LEAVE BLANK | LEAVE BLANK | LEAVE BLANK | LEAVE BLANK
E02 | Double Sump | New Asset - New Record | No | SW10A | 386168.881 | 800782.552 | 22.16 | 20.69 | 1000x400 | 44944 | Survey Accurate | Rooney Earthmoving Ltd | 44915 | Wavy grated | LEAVE BLANK | Hynds Pipe Systems Ltd | Concrete | Unsecured | 146 | LEAVE BLANK | LEAVE BLANK | LEAVE BLANK | LEAVE BLANK | LEAVE BLANK | LEAVE BLANK | LEAVE BLANK | LEAVE BLANK | LEAVE BLANK | LEAVE BLANK | LEAVE BLANK | LEAVE BLANK | LEAVE BLANK | LEAVE BLANK | LEAVE BLANK | LEAVE BLANK | LEAVE BLANK | LEAVE BLANK
E02 | Double Sump | New Asset - New Record | No | SW11A | 386145.366 | 800816.96 | 22.25 | 20.7 | 1000x400 | 44944 | Survey Accurate | Rooney Earthmoving Ltd | 44915 | Wavy grated | LEAVE BLANK | Hynds Pipe Systems Ltd | Concrete | Unsecured | 139 | LEAVE BLANK | LEAVE BLANK | LEAVE BLANK | LEAVE BLANK | LEAVE BLANK | LEAVE BLANK | LEAVE BLANK | LEAVE BLANK | LEAVE BLANK | LEAVE BLANK | LEAVE BLANK | LEAVE BLANK | LEAVE BLANK | LEAVE BLANK | LEAVE BLANK | LEAVE BLANK | LEAVE BLANK | LEAVE BLANK
SW House Drain Sump
Type of Point feature | Type of Sump | Asset Record Capture Type | Differs from Design | Asset Unique Identifier | Centre of Structure in Easting coordinate | Centre of Structure in Northing coordinate | RL on lowest corner of lid | RL at base of pit (lowest point) | Width and length of pit (e.g. 600x800) or diameter of pit | Date of commission | Location certainty - accuracy of data | Name of main contractor who installed the asset | Date of 'survey start' | Style of sump lid | LEAVE BLANK | Manufacturer of asset | Construction material of sump | Type of security on sump access | Pit angle - orientation of inner structure to nearest 5 degrees (rectangular pits only) | LEAVE BLANK | LEAVE BLANK | LEAVE BLANK | LEAVE BLANK | LEAVE BLANK | LEAVE BLANK | LEAVE BLANK | LEAVE BLANK | LEAVE BLANK | LEAVE BLANK | LEAVE BLANK | LEAVE BLANK | LEAVE BLANK | LEAVE BLANK | LEAVE BLANK | LEAVE BLANK | LEAVE BLANK | LEAVE BLANK
E08 | House Drain Sump | New Asset - New Record | No | HD56 | 386167.378 | 800783.466 | 22.38 | 21.79 | 300x175 | 44944 | Survey Accurate | Rooney Earthmoving Ltd | 44915 | Solid | LEAVE BLANK | Hynds Pipe Systems Ltd | Concrete | Unsecured | 54 | LEAVE BLANK | LEAVE BLANK | LEAVE BLANK | LEAVE BLANK | LEAVE BLANK | LEAVE BLANK | LEAVE BLANK | LEAVE BLANK | LEAVE BLANK | LEAVE BLANK | LEAVE BLANK | LEAVE BLANK | LEAVE BLANK | LEAVE BLANK | LEAVE BLANK | LEAVE BLANK | LEAVE BLANK | LEAVE BLANK
E08 | House Drain Sump | New Asset - New Record | No | HD29 | 386203.398 | 800957.216 | 23.197 | 22.66 | 300x175 | 44944 | Survey Accurate | Rooney Earthmoving Ltd | 44915 | Solid | LEAVE BLANK | Hynds Pipe Systems Ltd | Concrete | Unsecured | 112 | LEAVE BLANK | LEAVE BLANK | LEAVE BLANK | LEAVE BLANK | LEAVE BLANK | LEAVE BLANK | LEAVE BLANK | LEAVE BLANK | LEAVE BLANK | LEAVE BLANK | LEAVE BLANK | LEAVE BLANK | LEAVE BLANK | LEAVE BLANK | LEAVE BLANK | LEAVE BLANK | LEAVE BLANK | LEAVE BLANK
SW Single Sump
Type of Point feature | Type of Sump | Asset Record Capture Type | Differs from Design | Asset Unique Identifier | Centre of Structure in Easting coordinate | Centre of Structure in Northing coordinate | RL on lowest corner of lid | RL at base of pit (lowest point) | Width and length of pit (e.g. 600x800) or diameter of pit | Date of commission | Location certainty - accuracy of data | Name of main contractor who installed the asset | Date of 'survey start' | Style of sump lid | LEAVE BLANK | Manufacturer of asset | Construction material of sump | Type of security on sump access | Pit angle - orientation of inner structure to nearest 5 degrees (rectangular pits only) | LEAVE BLANK | LEAVE BLANK | LEAVE BLANK | LEAVE BLANK | LEAVE BLANK | LEAVE BLANK | LEAVE BLANK | LEAVE BLANK | LEAVE BLANK | LEAVE BLANK | LEAVE BLANK | LEAVE BLANK | LEAVE BLANK | LEAVE BLANK | LEAVE BLANK | LEAVE BLANK | LEAVE BLANK | LEAVE BLANK
E01 | Single Sump | New Asset - New Record | No | SW5A | 386231.112 | 800935.952 | 22.8 | 21.47 | 400x460 | 44944 | Survey Accurate | Rooney Earthmoving Ltd | 44915 | Wavy grated | LEAVE BLANK | Hynds Pipe Systems Ltd | Concrete | Unsecured | 115 | LEAVE BLANK | LEAVE BLANK | LEAVE BLANK | LEAVE BLANK | LEAVE BLANK | LEAVE BLANK | LEAVE BLANK | LEAVE BLANK | LEAVE BLANK | LEAVE BLANK | LEAVE BLANK | LEAVE BLANK | LEAVE BLANK | LEAVE BLANK | LEAVE BLANK | LEAVE BLANK | LEAVE BLANK | LEAVE BLANK
E01 | Single Sump | New Asset - New Record | No | SW4B | 386254.271 | 800939.117 | 22.98 | 21.79 | 400x460 | 44944 | Survey Accurate | Rooney Earthmoving Ltd | 44915 | Wavy grated | LEAVE BLANK | Hynds Pipe Systems Ltd | Concrete | Unsecured | 204 | LEAVE BLANK | LEAVE BLANK | LEAVE BLANK | LEAVE BLANK | LEAVE BLANK | LEAVE BLANK | LEAVE BLANK | LEAVE BLANK | LEAVE BLANK | LEAVE BLANK | LEAVE BLANK | LEAVE BLANK | LEAVE BLANK | LEAVE BLANK | LEAVE BLANK | LEAVE BLANK | LEAVE BLANK | LEAVE BLANK
E01 | Single Sump | New Asset - New Record | No | SW4A | 386259.24 | 800937.156 | 22.95 | 21.54 | 400x460 | 44944 | Survey Accurate | Rooney Earthmoving Ltd | 44915 | Wavy grated | LEAVE BLANK | Hynds Pipe Systems Ltd | Concrete | Unsecured | 23 | LEAVE BLANK | LEAVE BLANK | LEAVE BLANK | LEAVE BLANK | LEAVE BLANK | LEAVE BLANK | LEAVE BLANK | LEAVE BLANK | LEAVE BLANK | LEAVE BLANK | LEAVE BLANK | LEAVE BLANK | LEAVE BLANK | LEAVE BLANK | LEAVE BLANK | LEAVE BLANK | LEAVE BLANK | LEAVE BLANK
E01 | Single Sump | New Asset - New Record | No | SW13A | 386221.63 | 800877.745 | 22.46 | 21.23 | 400x460 | 44944 | Survey Accurate | Rooney Earthmoving Ltd | 44915 | Wavy grated | LEAVE BLANK | Hynds Pipe Systems Ltd | Concrete | Unsecured | 24 | LEAVE BLANK | LEAVE BLANK | LEAVE BLANK | LEAVE BLANK | LEAVE BLANK | LEAVE BLANK | LEAVE BLANK | LEAVE BLANK | LEAVE BLANK | LEAVE BLANK | LEAVE BLANK | LEAVE BLANK | LEAVE BLANK | LEAVE BLANK | LEAVE BLANK | LEAVE BLANK | LEAVE BLANK | LEAVE BLANK
E01 | Single Sump | New Asset - New Record | No | SW13B | 386217.683 | 800880.598 | 22.41 | 21.14 | 400x460 | 44944 | Survey Accurate | Rooney Earthmoving Ltd | 44915 | Wavy grated | LEAVE BLANK | Hynds Pipe Systems Ltd | Concrete | Unsecured | 22 | LEAVE BLANK | LEAVE BLANK | LEAVE BLANK | LEAVE BLANK | LEAVE BLANK | LEAVE BLANK | LEAVE BLANK | LEAVE BLANK | LEAVE BLANK | LEAVE BLANK | LEAVE BLANK | LEAVE BLANK | LEAVE BLANK | LEAVE BLANK | LEAVE BLANK | LEAVE BLANK | LEAVE BLANK | LEAVE BLANK
E01 | Single Sump | New Asset - New Record | No | SW1B | 386170.845 | 800814.232 | 22.16 | 20.99 | 400x460 | 44944 | Survey Accurate | Rooney Earthmoving Ltd | 44915 | Wavy grated | LEAVE BLANK | Hynds Pipe Systems Ltd | Concrete | Unsecured | 57 | LEAVE BLANK | LEAVE BLANK | LEAVE BLANK | LEAVE BLANK | LEAVE BLANK | LEAVE BLANK | LEAVE BLANK | LEAVE BLANK | LEAVE BLANK | LEAVE BLANK | LEAVE BLANK | LEAVE BLANK | LEAVE BLANK | LEAVE BLANK | LEAVE BLANK | LEAVE BLANK | LEAVE BLANK | LEAVE BLANK
E01 | Single Sump | New Asset - New Record | No | SW10B | 386180.644 | 800790.238 | 22.16 | 21.15 | 400x460 | 44944 | Survey Accurate | Rooney Earthmoving Ltd | 44915 | Wavy grated | LEAVE BLANK | Hynds Pipe Systems Ltd | Concrete | Unsecured | 148 | LEAVE BLANK | LEAVE BLANK | LEAVE BLANK | LEAVE BLANK | LEAVE BLANK | LEAVE BLANK | LEAVE BLANK | LEAVE BLANK | LEAVE BLANK | LEAVE BLANK | LEAVE BLANK | LEAVE BLANK | LEAVE BLANK | LEAVE BLANK | LEAVE BLANK | LEAVE BLANK | LEAVE BLANK | LEAVE BLANK
E01 | Single Sump | New Asset - New Record | No | SW11B | 386156.192 | 800825.951 | 22.2 | 20.98 | 400x460 | 44944 | Survey Accurate | Rooney Earthmoving Ltd | 44915 | Wavy grated | LEAVE BLANK | Hynds Pipe Systems Ltd | Concrete | Unsecured | 139 | LEAVE BLANK | LEAVE BLANK | LEAVE BLANK | LEAVE BLANK | LEAVE BLANK | LEAVE BLANK | LEAVE BLANK | LEAVE BLANK | LEAVE BLANK | LEAVE BLANK | LEAVE BLANK | LEAVE BLANK | LEAVE BLANK | LEAVE BLANK | LEAVE BLANK | LEAVE BLANK | LEAVE BLANK | LEAVE BLANK
E01 | Single Sump | New Asset - New Record | No | SW12A | 386144.886 | 800838.19 | 22.26 | 20.88 | 400x460 | 44944 | Survey Accurate | Rooney Earthmoving Ltd | 44915 | Wavy grated | LEAVE BLANK | Hynds Pipe Systems Ltd | Concrete | Unsecured | 134 | LEAVE BLANK | LEAVE BLANK | LEAVE BLANK | LEAVE BLANK | LEAVE BLANK | LEAVE BLANK | LEAVE BLANK | LEAVE BLANK | LEAVE BLANK | LEAVE BLANK | LEAVE BLANK | LEAVE BLANK | LEAVE BLANK | LEAVE BLANK | LEAVE BLANK | LEAVE BLANK | LEAVE BLANK | LEAVE BLANK
E01 | Single Sump | New Asset - New Record | No | SW12B | 386146.876 | 800842.439 | 22.36 | 20.79 | 400x460 | 44944 | Survey Accurate | Rooney Earthmoving Ltd | 44915 | Wavy grated | LEAVE BLANK | Hynds Pipe Systems Ltd | Concrete | Unsecured | 219 | LEAVE BLANK | LEAVE BLANK | LEAVE BLANK | LEAVE BLANK | LEAVE BLANK | LEAVE BLANK | LEAVE BLANK | LEAVE BLANK | LEAVE BLANK | LEAVE BLANK | LEAVE BLANK | LEAVE BLANK | LEAVE BLANK | LEAVE BLANK | LEAVE BLANK | LEAVE BLANK | LEAVE BLANK | LEAVE BLANK
SW Corner Sump
Type of Point feature | Type of Sump | Asset Record Capture Type | Differs from Design | Asset Unique Identifier | Centre of Structure in Easting coordinate | Centre of Structure in Northing coordinate | RL on lowest corner of lid | RL at base of pit (lowest point) | Width and length of pit (e.g. 600x800) or diameter of pit | Date of commission | Location certainty - accuracy of data | Name of main contractor who installed the asset | Date of 'survey start' | Style of sump lid | LEAVE BLANK | Manufacturer of asset | Construction material of sump | Type of security on sump access | Pit angle - orientation of inner structure to nearest 5 degrees (rectangular pits only) | LEAVE BLANK | LEAVE BLANK | LEAVE BLANK | LEAVE BLANK | LEAVE BLANK | LEAVE BLANK | LEAVE BLANK | LEAVE BLANK | LEAVE BLANK | LEAVE BLANK | LEAVE BLANK | LEAVE BLANK | LEAVE BLANK | LEAVE BLANK | LEAVE BLANK | LEAVE BLANK | LEAVE BLANK | LEAVE BLANK
E03 | Corner Sump | New Asset - New Record | No | SW13C | 386197.856 | 800889.249 | 22.63 | 21.78 | 380x380 | 44944 | Survey Accurate | Rooney Earthmoving Ltd | 44915 | Wavy grated | LEAVE BLANK | Hynds Pipe Systems Ltd | Concrete | Unsecured | 114 | LEAVE BLANK | LEAVE BLANK | LEAVE BLANK | LEAVE BLANK | LEAVE BLANK | LEAVE BLANK | LEAVE BLANK | LEAVE BLANK | LEAVE BLANK | LEAVE BLANK | LEAVE BLANK | LEAVE BLANK | LEAVE BLANK | LEAVE BLANK | LEAVE BLANK | LEAVE BLANK | LEAVE BLANK | LEAVE BLANK
E03 | Corner Sump | New Asset - New Record | No | SW13D | 386178.046 | 800897.834 | 22.76 | 21.93 | 380x380 | 44944 | Survey Accurate | Rooney Earthmoving Ltd | 44915 | Wavy grated | LEAVE BLANK | Hynds Pipe Systems Ltd | Concrete | Unsecured | 112 | LEAVE BLANK | LEAVE BLANK | LEAVE BLANK | LEAVE BLANK | LEAVE BLANK | LEAVE BLANK | LEAVE BLANK | LEAVE BLANK | LEAVE BLANK | LEAVE BLANK | LEAVE BLANK | LEAVE BLANK | LEAVE BLANK | LEAVE BLANK | LEAVE BLANK | LEAVE BLANK | LEAVE BLANK | LEAVE BLANK
E03 | Corner Sump | New Asset - New Record | No | SW4C | 386275.655 | 800974.486 | 23.21 | 22.31 | 380x380 | 44944 | Survey Accurate | Rooney Earthmoving Ltd | 44915 | Wavy grated | LEAVE BLANK | Hynds Pipe Systems Ltd | Concrete | Unsecured | 23 | LEAVE BLANK | LEAVE BLANK | LEAVE BLANK | LEAVE BLANK | LEAVE BLANK | LEAVE BLANK | LEAVE BLANK | LEAVE BLANK | LEAVE BLANK | LEAVE BLANK | LEAVE BLANK | LEAVE BLANK | LEAVE BLANK | LEAVE BLANK | LEAVE BLANK | LEAVE BLANK | LEAVE BLANK | LEAVE BLANK
E03 | Corner Sump | New Asset - New Record | No | SW12C | 386162.354 | 800861.044 | 22.5 | 21.61 | 380x380 | 44944 | Survey Accurate | Rooney Earthmoving Ltd | 44915 | Wavy grated | LEAVE BLANK | Hynds Pipe Systems Ltd | Concrete | Unsecured | 219 | LEAVE BLANK | LEAVE BLANK | LEAVE BLANK | LEAVE BLANK | LEAVE BLANK | LEAVE BLANK | LEAVE BLANK | LEAVE BLANK | LEAVE BLANK | LEAVE BLANK | LEAVE BLANK | LEAVE BLANK | LEAVE BLANK | LEAVE BLANK | LEAVE BLANK | LEAVE BLANK | LEAVE BLANK | LEAVE BLANK
SW Circular Manhole Non Vented
Type of Point feature | Type of Manhole or Access | Asset Record Capture Type | Differs from Design | Asset Unique Identifier | Centre of Structure in Easting coordinate | Centre of Structure in Northing coordinate | RL on lowest corner of lid | RL at base of pit (lowest point) | Width and length of pit (e.g. 600x800) or diameter of pit | Date of commission | Location certainty - accuracy of data | Name of main contractor who installed the asset | Date of 'survey start' | Style of access lid | Shape of access lid | Manufacturer of asset | Construction material | Type of security on access | Pit angle - orientation of inner structure to nearest 5 degrees (rectangular pits only) | Treatment material for refurbished manholes | LEAVE BLANK | LEAVE BLANK | LEAVE BLANK | LEAVE BLANK | LEAVE BLANK | LEAVE BLANK | LEAVE BLANK | LEAVE BLANK | LEAVE BLANK | LEAVE BLANK | LEAVE BLANK | LEAVE BLANK | LEAVE BLANK | LEAVE BLANK | LEAVE BLANK | LEAVE BLANK | LEAVE BLANK
E12 | Inspection Chamber | New Asset - New Record | No | SW24 | 386239.663 | 801090.407 | 24.644 | 23.7 | 600 | 44944 | Survey Accurate | Rooney Earthmoving Ltd | 44915 | Solid | Circular | Hynds Pipe Systems Ltd | Concrete | Unsecured |  | LEAVE BLANK | LEAVE BLANK | LEAVE BLANK | LEAVE BLANK | LEAVE BLANK | LEAVE BLANK | LEAVE BLANK | LEAVE BLANK | LEAVE BLANK | LEAVE BLANK | LEAVE BLANK | LEAVE BLANK | LEAVE BLANK | LEAVE BLANK | LEAVE BLANK | LEAVE BLANK | LEAVE BLANK | LEAVE BLANK
E12 | Standard Manhole | New Asset - New Record | No | SW6 | 386222.065 | 800943.861 | 23.049 | 21.65 | 1050 | 44944 | Survey Accurate | Rooney Earthmoving Ltd | 44915 | Solid | Circular | Hynds Pipe Systems Ltd | Concrete | Unsecured |  | LEAVE BLANK | LEAVE BLANK | LEAVE BLANK | LEAVE BLANK | LEAVE BLANK | LEAVE BLANK | LEAVE BLANK | LEAVE BLANK | LEAVE BLANK | LEAVE BLANK | LEAVE BLANK | LEAVE BLANK | LEAVE BLANK | LEAVE BLANK | LEAVE BLANK | LEAVE BLANK | LEAVE BLANK | LEAVE BLANK
E12 | Standard Manhole | New Asset - New Record | No | SW7 | 386245.692 | 800997.156 | 23.589 | 22.255 | 1050 | 44944 | Survey Accurate | Rooney Earthmoving Ltd | 44915 | Solid | Circular | Hynds Pipe Systems Ltd | Concrete | Unsecured |  | LEAVE BLANK | LEAVE BLANK | LEAVE BLANK | LEAVE BLANK | LEAVE BLANK | LEAVE BLANK | LEAVE BLANK | LEAVE BLANK | LEAVE BLANK | LEAVE BLANK | LEAVE BLANK | LEAVE BLANK | LEAVE BLANK | LEAVE BLANK | LEAVE BLANK | LEAVE BLANK | LEAVE BLANK | LEAVE BLANK
E12 | Standard Manhole | New Asset - New Record | No | SW5 | 386239.144 | 800936.386 | 22.884 | 21.52 | 1050 | 44944 | Survey Accurate | Rooney Earthmoving Ltd | 44915 | Solid | Circular | Hynds Pipe Systems Ltd | Concrete | Unsecured |  | LEAVE BLANK | LEAVE BLANK | LEAVE BLANK | LEAVE BLANK | LEAVE BLANK | LEAVE BLANK | LEAVE BLANK | LEAVE BLANK | LEAVE BLANK | LEAVE BLANK | LEAVE BLANK | LEAVE BLANK | LEAVE BLANK | LEAVE BLANK | LEAVE BLANK | LEAVE BLANK | LEAVE BLANK | LEAVE BLANK
E12 | Standard Manhole | New Asset - New Record | No | SW4 | 386244.829 | 800921.642 | 22.774 | 21.48 | 1050 | 44944 | Survey Accurate | Rooney Earthmoving Ltd | 44915 | Solid | Circular | Hynds Pipe Systems Ltd | Concrete | Unsecured |  | LEAVE BLANK | LEAVE BLANK | LEAVE BLANK | LEAVE BLANK | LEAVE BLANK | LEAVE BLANK | LEAVE BLANK | LEAVE BLANK | LEAVE BLANK | LEAVE BLANK | LEAVE BLANK | LEAVE BLANK | LEAVE BLANK | LEAVE BLANK | LEAVE BLANK | LEAVE BLANK | LEAVE BLANK | LEAVE BLANK
E12 | Standard Manhole | New Asset - New Record | No | SW3 | 386211.152 | 800845.383 | 22.504 | 21.16 | 1050 | 44944 | Survey Accurate | Rooney Earthmoving Ltd | 44915 | Solid | Circular | Hynds Pipe Systems Ltd | Concrete | Unsecured |  | LEAVE BLANK | LEAVE BLANK | LEAVE BLANK | LEAVE BLANK | LEAVE BLANK | LEAVE BLANK | LEAVE BLANK | LEAVE BLANK | LEAVE BLANK | LEAVE BLANK | LEAVE BLANK | LEAVE BLANK | LEAVE BLANK | LEAVE BLANK | LEAVE BLANK | LEAVE BLANK | LEAVE BLANK | LEAVE BLANK
E12 | Standard Manhole | New Asset - New Record | No | SW2 | 386193.03 | 800824.578 | 22.404 | 21.065 | 1050 | 44944 | Survey Accurate | Rooney Earthmoving Ltd | 44915 | Solid | Circular | Hynds Pipe Systems Ltd | Concrete | Unsecured |  | LEAVE BLANK | LEAVE BLANK | LEAVE BLANK | LEAVE BLANK | LEAVE BLANK | LEAVE BLANK | LEAVE BLANK | LEAVE BLANK | LEAVE BLANK | LEAVE BLANK | LEAVE BLANK | LEAVE BLANK | LEAVE BLANK | LEAVE BLANK | LEAVE BLANK | LEAVE BLANK | LEAVE BLANK | LEAVE BLANK
E12 | Standard Manhole | New Asset - New Record | No | SW1 | 386170.181 | 800809.688 | 22.353 | 20.96 | 1050 | 44944 | Survey Accurate | Rooney Earthmoving Ltd | 44915 | Solid | Circular | Hynds Pipe Systems Ltd | Concrete | Unsecured |  | LEAVE BLANK | LEAVE BLANK | LEAVE BLANK | LEAVE BLANK | LEAVE BLANK | LEAVE BLANK | LEAVE BLANK | LEAVE BLANK | LEAVE BLANK | LEAVE BLANK | LEAVE BLANK | LEAVE BLANK | LEAVE BLANK | LEAVE BLANK | LEAVE BLANK | LEAVE BLANK | LEAVE BLANK | LEAVE BLANK
SW Outlet/Outfall
Type of Point feature | Type of Outfall/Outlet | Asset Record Capture Type | Differs from Design | Asset Unique Identifier | Centre of Structure in Easting coordinate | Centre of Structure in Northing coordinate | LEAVE BLANK | Height above datum | LEAVE BLANK | Date of commission | Location certainty - accuracy of data | Name of main contractor who installed the asset | Date of 'survey start' | LEAVE BLANK | LEAVE BLANK | Manufacturer of asset | LEAVE BLANK | Type of security on outlet access | LEAVE BLANK | LEAVE BLANK | LEAVE BLANK | LEAVE BLANK | LEAVE BLANK | LEAVE BLANK | LEAVE BLANK | LEAVE BLANK | LEAVE BLANK | LEAVE BLANK | LEAVE BLANK | LEAVE BLANK | LEAVE BLANK | LEAVE BLANK | LEAVE BLANK | LEAVE BLANK | LEAVE BLANK | LEAVE BLANK | LEAVE BLANK
E29 | Pipe End | New Asset - New Record | No | EXSW3 | 386164.416 | 800804.68 |  | 20.927 |  | 44944 | Survey Accurate | Rooney Earthmoving Ltd | 44915 | LEAVE BLANK | LEAVE BLANK | Hynds Pipe Systems Ltd | LEAVE BLANK | Unsecured | LEAVE BLANK | LEAVE BLANK | LEAVE BLANK | LEAVE BLANK | LEAVE BLANK | LEAVE BLANK | LEAVE BLANK | LEAVE BLANK | LEAVE BLANK | LEAVE BLANK | LEAVE BLANK | LEAVE BLANK | LEAVE BLANK | LEAVE BLANK | LEAVE BLANK | LEAVE BLANK | LEAVE BLANK | LEAVE BLANK | LEAVE BLANK

## Line Asset Inputs
CAT Feature Number | Asset Type | Asset Record Capture Type | Design Change | Asset Unique Identifier | mE | mN | RL | Vertex Order | Material | Pipe Size | At Node | To Node | Manufacturer | Main Contractor | Pressure class (PN) | Stiffness rating (SN) | Concrete Load Class | Date of Commission | Location Certainty | Date of Survey | Attribute 1 | Attribute 2 | Attribute 3 | Attribute 4 | Attribute 5 | Attribute 6 | Attribute 7 | Attribute 8 | Attribute 9 | Attribute 10 | Attribute 11 | Attribute 12 | Attribute 13 | Attribute 14 | Attribute 15
SW Lateral
Type of Line feature | Type of Lateral | Asset Record Capture Type | Differs from Design | Asset Unique Identifier | Line Vertex Easting coordinate | Line Vertex Northing coordinate | LEAVE BLANK | Vertex Order | Material of pipe | Nominal diameter in mm | LEAVE BLANK | LEAVE BLANK | Manufacturer of asset | Name of main contractor who installed the asset | Pressure class (PN) | Stiffness rating (SN) | Concrete Load Class | Date of commission | Location certainty - accuracy of data | Date of 'survey start' | Shape of pipe | LEAVE BLANK | Pipe Installation Method | LEAVE BLANK | Do several units share this lateral? (yes/no) | Type of Lateral Junction | Distance of IP from Lateral Start (from connection to existing private lateral) | LEAVE BLANK | LEAVE BLANK | LEAVE BLANK | LEAVE BLANK | LEAVE BLANK | LEAVE BLANK | LEAVE BLANK | LEAVE BLANK | LEAVE BLANK | LEAVE BLANK
E19 | Gravity | New Asset - New Record | No | LAT1 | 386137.347 | 800845.41 | LEAVE BLANK | 1 | Unplasticised Polyvinyl Chloride | 100 | LEAVE BLANK | LEAVE BLANK | Marley New Zealand Ltd | Rooney Earthmoving Ltd |  | SN16 (stiffness 16 kN/m2) |  | 44944 | Survey Accurate | 44915 | Circle | LEAVE BLANK | Trenched | LEAVE BLANK | No | Tee |  | LEAVE BLANK | LEAVE BLANK | LEAVE BLANK | LEAVE BLANK | LEAVE BLANK | LEAVE BLANK | LEAVE BLANK | LEAVE BLANK | LEAVE BLANK | LEAVE BLANK
E19 | Gravity | New Asset - New Record | No | LAT1 | 386140.461 | 800848.975 | LEAVE BLANK | 2 | Unplasticised Polyvinyl Chloride | 100 | LEAVE BLANK | LEAVE BLANK | Marley New Zealand Ltd | Rooney Earthmoving Ltd |  | SN16 (stiffness 16 kN/m2) |  | 44944 | Survey Accurate | 44915 | Circle | LEAVE BLANK | Trenched | LEAVE BLANK | No | Tee |  | LEAVE BLANK | LEAVE BLANK | LEAVE BLANK | LEAVE BLANK | LEAVE BLANK | LEAVE BLANK | LEAVE BLANK | LEAVE BLANK | LEAVE BLANK | LEAVE BLANK
E19 | Gravity | New Asset - New Record | No | LAT2 | 386162.332 | 800861.15 | LEAVE BLANK | 1 | Unplasticised Polyvinyl Chloride | 100 | LEAVE BLANK | LEAVE BLANK | Marley New Zealand Ltd | Rooney Earthmoving Ltd |  | SN16 (stiffness 16 kN/m2) |  | 44944 | Survey Accurate | 44915 | Circle | LEAVE BLANK | Trenched | LEAVE BLANK | No | Tee |  | LEAVE BLANK | LEAVE BLANK | LEAVE BLANK | LEAVE BLANK | LEAVE BLANK | LEAVE BLANK | LEAVE BLANK | LEAVE BLANK | LEAVE BLANK | LEAVE BLANK
E19 | Gravity | New Asset - New Record | No | LAT2 | 386160.245 | 800865.161 | LEAVE BLANK | 2 | Unplasticised Polyvinyl Chloride | 100 | LEAVE BLANK | LEAVE BLANK | Marley New Zealand Ltd | Rooney Earthmoving Ltd |  | SN16 (stiffness 16 kN/m2) |  | 44944 | Survey Accurate | 44915 | Circle | LEAVE BLANK | Trenched | LEAVE BLANK | No | Tee |  | LEAVE BLANK | LEAVE BLANK | LEAVE BLANK | LEAVE BLANK | LEAVE BLANK | LEAVE BLANK | LEAVE BLANK | LEAVE BLANK | LEAVE BLANK | LEAVE BLANK
E19 | Gravity | New Asset - New Record | No | LAT3 | 386162.479 | 800861.079 | LEAVE BLANK | 1 | Unplasticised Polyvinyl Chloride | 100 | LEAVE BLANK | LEAVE BLANK | Marley New Zealand Ltd | Rooney Earthmoving Ltd |  | SN16 (stiffness 16 kN/m2) |  | 44944 | Survey Accurate | 44915 | Circle | LEAVE BLANK | Trenched | LEAVE BLANK | No | Tee |  | LEAVE BLANK | LEAVE BLANK | LEAVE BLANK | LEAVE BLANK | LEAVE BLANK | LEAVE BLANK | LEAVE BLANK | LEAVE BLANK | LEAVE BLANK | LEAVE BLANK
E19 | Gravity | New Asset - New Record | No | LAT3 | 386164.444 | 800862 | LEAVE BLANK | 2 | Unplasticised Polyvinyl Chloride | 100 | LEAVE BLANK | LEAVE BLANK | Marley New Zealand Ltd | Rooney Earthmoving Ltd |  | SN16 (stiffness 16 kN/m2) |  | 44944 | Survey Accurate | 44915 | Circle | LEAVE BLANK | Trenched | LEAVE BLANK | No | Tee |  | LEAVE BLANK | LEAVE BLANK | LEAVE BLANK | LEAVE BLANK | LEAVE BLANK | LEAVE BLANK | LEAVE BLANK | LEAVE BLANK | LEAVE BLANK | LEAVE BLANK
E19 | Gravity | New Asset - New Record | No | LAT4 | 386149.915 | 800833.322 | LEAVE BLANK | 1 | Unplasticised Polyvinyl Chloride | 100 | LEAVE BLANK | LEAVE BLANK | Marley New Zealand Ltd | Rooney Earthmoving Ltd |  | SN16 (stiffness 16 kN/m2) |  | 44944 | Survey Accurate | 44915 | Circle | LEAVE BLANK | Trenched | LEAVE BLANK | No | Tee |  | LEAVE BLANK | LEAVE BLANK | LEAVE BLANK | LEAVE BLANK | LEAVE BLANK | LEAVE BLANK | LEAVE BLANK | LEAVE BLANK | LEAVE BLANK | LEAVE BLANK
E19 | Gravity | New Asset - New Record | No | LAT4 | 386153.526 | 800836.443 | LEAVE BLANK | 2 | Unplasticised Polyvinyl Chloride | 100 | LEAVE BLANK | LEAVE BLANK | Marley New Zealand Ltd | Rooney Earthmoving Ltd |  | SN16 (stiffness 16 kN/m2) |  | 44944 | Survey Accurate | 44915 | Circle | LEAVE BLANK | Trenched | LEAVE BLANK | No | Tee |  | LEAVE BLANK | LEAVE BLANK | LEAVE BLANK | LEAVE BLANK | LEAVE BLANK | LEAVE BLANK | LEAVE BLANK | LEAVE BLANK | LEAVE BLANK | LEAVE BLANK
E19 | Gravity | New Asset - New Record | No | LAT5 | 386158.015 | 800821.071 | LEAVE BLANK | 1 | Unplasticised Polyvinyl Chloride | 100 | LEAVE BLANK | LEAVE BLANK | Marley New Zealand Ltd | Rooney Earthmoving Ltd |  | SN16 (stiffness 16 kN/m2) |  | 44944 | Survey Accurate | 44915 | Circle | LEAVE BLANK | Trenched | LEAVE BLANK | No | Tee |  | LEAVE BLANK | LEAVE BLANK | LEAVE BLANK | LEAVE BLANK | LEAVE BLANK | LEAVE BLANK | LEAVE BLANK | LEAVE BLANK | LEAVE BLANK | LEAVE BLANK
E19 | Gravity | New Asset - New Record | No | LAT5 | 386163.877 | 800823.355 | LEAVE BLANK | 2 | Unplasticised Polyvinyl Chloride | 100 | LEAVE BLANK | LEAVE BLANK | Marley New Zealand Ltd | Rooney Earthmoving Ltd |  | SN16 (stiffness 16 kN/m2) |  | 44944 | Survey Accurate | 44915 | Circle | LEAVE BLANK | Trenched | LEAVE BLANK | No | Tee |  | LEAVE BLANK | LEAVE BLANK | LEAVE BLANK | LEAVE BLANK | LEAVE BLANK | LEAVE BLANK | LEAVE BLANK | LEAVE BLANK | LEAVE BLANK | LEAVE BLANK
E19 | Gravity | New Asset - New Record | No | LAT6 | 386197.996 | 800834.398 | LEAVE BLANK | 1 | Unplasticised Polyvinyl Chloride | 100 | LEAVE BLANK | LEAVE BLANK | Marley New Zealand Ltd | Rooney Earthmoving Ltd |  | SN16 (stiffness 16 kN/m2) |  | 44944 | Survey Accurate | 44915 | Circle | LEAVE BLANK | Trenched | LEAVE BLANK | No | Tee |  | LEAVE BLANK | LEAVE BLANK | LEAVE BLANK | LEAVE BLANK | LEAVE BLANK | LEAVE BLANK | LEAVE BLANK | LEAVE BLANK | LEAVE BLANK | LEAVE BLANK
E19 | Gravity | New Asset - New Record | No | LAT6 | 386194.596 | 800837.129 | LEAVE BLANK | 2 | Unplasticised Polyvinyl Chloride | 100 | LEAVE BLANK | LEAVE BLANK | Marley New Zealand Ltd | Rooney Earthmoving Ltd |  | SN16 (stiffness 16 kN/m2) |  | 44944 | Survey Accurate | 44915 | Circle | LEAVE BLANK | Trenched | LEAVE BLANK | No | Tee |  | LEAVE BLANK | LEAVE BLANK | LEAVE BLANK | LEAVE BLANK | LEAVE BLANK | LEAVE BLANK | LEAVE BLANK | LEAVE BLANK | LEAVE BLANK | LEAVE BLANK
E19 | Gravity | New Asset - New Record | No | LAT7 | 386209.766 | 800851.487 | LEAVE BLANK | 1 | Unplasticised Polyvinyl Chloride | 100 | LEAVE BLANK | LEAVE BLANK | Marley New Zealand Ltd | Rooney Earthmoving Ltd |  | SN16 (stiffness 16 kN/m2) |  | 44944 | Survey Accurate | 44915 | Circle | LEAVE BLANK | Trenched | LEAVE BLANK | No | Tee |  | LEAVE BLANK | LEAVE BLANK | LEAVE BLANK | LEAVE BLANK | LEAVE BLANK | LEAVE BLANK | LEAVE BLANK | LEAVE BLANK | LEAVE BLANK | LEAVE BLANK
E19 | Gravity | New Asset - New Record | No | LAT7 | 386205.339 | 800853.514 | LEAVE BLANK | 2 | Unplasticised Polyvinyl Chloride | 100 | LEAVE BLANK | LEAVE BLANK | Marley New Zealand Ltd | Rooney Earthmoving Ltd |  | SN16 (stiffness 16 kN/m2) |  | 44944 | Survey Accurate | 44915 | Circle | LEAVE BLANK | Trenched | LEAVE BLANK | No | Tee |  | LEAVE BLANK | LEAVE BLANK | LEAVE BLANK | LEAVE BLANK | LEAVE BLANK | LEAVE BLANK | LEAVE BLANK | LEAVE BLANK | LEAVE BLANK | LEAVE BLANK
E19 | Gravity | New Asset - New Record | No | LAT8 | 386217.34 | 800868.709 | LEAVE BLANK | 1 | Unplasticised Polyvinyl Chloride | 100 | LEAVE BLANK | LEAVE BLANK | Marley New Zealand Ltd | Rooney Earthmoving Ltd |  | SN16 (stiffness 16 kN/m2) |  | 44944 | Survey Accurate | 44915 | Circle | LEAVE BLANK | Trenched | LEAVE BLANK | No | Tee |  | LEAVE BLANK | LEAVE BLANK | LEAVE BLANK | LEAVE BLANK | LEAVE BLANK | LEAVE BLANK | LEAVE BLANK | LEAVE BLANK | LEAVE BLANK | LEAVE BLANK
E19 | Gravity | New Asset - New Record | No | LAT8 | 386212.815 | 800870.814 | LEAVE BLANK | 2 | Unplasticised Polyvinyl Chloride | 100 | LEAVE BLANK | LEAVE BLANK | Marley New Zealand Ltd | Rooney Earthmoving Ltd |  | SN16 (stiffness 16 kN/m2) |  | 44944 | Survey Accurate | 44915 | Circle | LEAVE BLANK | Trenched | LEAVE BLANK | No | Tee |  | LEAVE BLANK | LEAVE BLANK | LEAVE BLANK | LEAVE BLANK | LEAVE BLANK | LEAVE BLANK | LEAVE BLANK | LEAVE BLANK | LEAVE BLANK | LEAVE BLANK
E19 | Gravity | New Asset - New Record | No | LAT9 | 386188.176 | 800893.24 | LEAVE BLANK | 1 | Unplasticised Polyvinyl Chloride | 100 | LEAVE BLANK | LEAVE BLANK | Marley New Zealand Ltd | Rooney Earthmoving Ltd |  | SN16 (stiffness 16 kN/m2) |  | 44944 | Survey Accurate | 44915 | Circle | LEAVE BLANK | Trenched | LEAVE BLANK | No | Tee |  | LEAVE BLANK | LEAVE BLANK | LEAVE BLANK | LEAVE BLANK | LEAVE BLANK | LEAVE BLANK | LEAVE BLANK | LEAVE BLANK | LEAVE BLANK | LEAVE BLANK
E19 | Gravity | New Asset - New Record | No | LAT9 | 386186.969 | 800890.797 | LEAVE BLANK | 2 | Unplasticised Polyvinyl Chloride | 100 | LEAVE BLANK | LEAVE BLANK | Marley New Zealand Ltd | Rooney Earthmoving Ltd |  | SN16 (stiffness 16 kN/m2) |  | 44944 | Survey Accurate | 44915 | Circle | LEAVE BLANK | Trenched | LEAVE BLANK | No | Tee |  | LEAVE BLANK | LEAVE BLANK | LEAVE BLANK | LEAVE BLANK | LEAVE BLANK | LEAVE BLANK | LEAVE BLANK | LEAVE BLANK | LEAVE BLANK | LEAVE BLANK
E19 | Gravity | New Asset - New Record | No | LAT10 | 386177.928 | 800897.884 | LEAVE BLANK | 1 | Unplasticised Polyvinyl Chloride | 100 | LEAVE BLANK | LEAVE BLANK | Marley New Zealand Ltd | Rooney Earthmoving Ltd |  | SN16 (stiffness 16 kN/m2) |  | 44944 | Survey Accurate | 44915 | Circle | LEAVE BLANK | Trenched | LEAVE BLANK | No | Tee |  | LEAVE BLANK | LEAVE BLANK | LEAVE BLANK | LEAVE BLANK | LEAVE BLANK | LEAVE BLANK | LEAVE BLANK | LEAVE BLANK | LEAVE BLANK | LEAVE BLANK
E19 | Gravity | New Asset - New Record | No | LAT10 | 386174.924 | 800898.127 | LEAVE BLANK | 2 | Unplasticised Polyvinyl Chloride | 100 | LEAVE BLANK | LEAVE BLANK | Marley New Zealand Ltd | Rooney Earthmoving Ltd |  | SN16 (stiffness 16 kN/m2) |  | 44944 | Survey Accurate | 44915 | Circle | LEAVE BLANK | Trenched | LEAVE BLANK | No | Tee |  | LEAVE BLANK | LEAVE BLANK | LEAVE BLANK | LEAVE BLANK | LEAVE BLANK | LEAVE BLANK | LEAVE BLANK | LEAVE BLANK | LEAVE BLANK | LEAVE BLANK
E19 | Gravity | New Asset - New Record | No | LAT11 | 386178.15 | 800897.959 | LEAVE BLANK | 1 | Unplasticised Polyvinyl Chloride | 100 | LEAVE BLANK | LEAVE BLANK | Marley New Zealand Ltd | Rooney Earthmoving Ltd |  | SN16 (stiffness 16 kN/m2) |  | 44944 | Survey Accurate | 44915 | Circle | LEAVE BLANK | Trenched | LEAVE BLANK | No | Tee |  | LEAVE BLANK | LEAVE BLANK | LEAVE BLANK | LEAVE BLANK | LEAVE BLANK | LEAVE BLANK | LEAVE BLANK | LEAVE BLANK | LEAVE BLANK | LEAVE BLANK
E19 | Gravity | New Asset - New Record | No | LAT11 | 386177.45 | 800902.649 | LEAVE BLANK | 2 | Unplasticised Polyvinyl Chloride | 100 | LEAVE BLANK | LEAVE BLANK | Marley New Zealand Ltd | Rooney Earthmoving Ltd |  | SN16 (stiffness 16 kN/m2) |  | 44944 | Survey Accurate | 44915 | Circle | LEAVE BLANK | Trenched | LEAVE BLANK | No | Tee |  | LEAVE BLANK | LEAVE BLANK | LEAVE BLANK | LEAVE BLANK | LEAVE BLANK | LEAVE BLANK | LEAVE BLANK | LEAVE BLANK | LEAVE BLANK | LEAVE BLANK
E19 | Gravity | New Asset - New Record | No | LAT12 | 386197.97 | 800889.304 | LEAVE BLANK | 1 | Unplasticised Polyvinyl Chloride | 100 | LEAVE BLANK | LEAVE BLANK | Marley New Zealand Ltd | Rooney Earthmoving Ltd |  | SN16 (stiffness 16 kN/m2) |  | 44944 | Survey Accurate | 44915 | Circle | LEAVE BLANK | Trenched | LEAVE BLANK | No | Tee |  | LEAVE BLANK | LEAVE BLANK | LEAVE BLANK | LEAVE BLANK | LEAVE BLANK | LEAVE BLANK | LEAVE BLANK | LEAVE BLANK | LEAVE BLANK | LEAVE BLANK
E19 | Gravity | New Asset - New Record | No | LAT12 | 386196.979 | 800895.503 | LEAVE BLANK | 2 | Unplasticised Polyvinyl Chloride | 100 | LEAVE BLANK | LEAVE BLANK | Marley New Zealand Ltd | Rooney Earthmoving Ltd |  | SN16 (stiffness 16 kN/m2) |  | 44944 | Survey Accurate | 44915 | Circle | LEAVE BLANK | Trenched | LEAVE BLANK | No | Tee |  | LEAVE BLANK | LEAVE BLANK | LEAVE BLANK | LEAVE BLANK | LEAVE BLANK | LEAVE BLANK | LEAVE BLANK | LEAVE BLANK | LEAVE BLANK | LEAVE BLANK
E19 | Gravity | New Asset - New Record | No | LAT13 | 386226.887 | 800890.337 | LEAVE BLANK | 1 | Unplasticised Polyvinyl Chloride | 100 | LEAVE BLANK | LEAVE BLANK | Marley New Zealand Ltd | Rooney Earthmoving Ltd |  | SN16 (stiffness 16 kN/m2) |  | 44944 | Survey Accurate | 44915 | Circle | LEAVE BLANK | Trenched | LEAVE BLANK | No | Tee |  | LEAVE BLANK | LEAVE BLANK | LEAVE BLANK | LEAVE BLANK | LEAVE BLANK | LEAVE BLANK | LEAVE BLANK | LEAVE BLANK | LEAVE BLANK | LEAVE BLANK
E19 | Gravity | New Asset - New Record | No | LAT13 | 386222.23 | 800892.484 | LEAVE BLANK | 2 | Unplasticised Polyvinyl Chloride | 100 | LEAVE BLANK | LEAVE BLANK | Marley New Zealand Ltd | Rooney Earthmoving Ltd |  | SN16 (stiffness 16 kN/m2) |  | 44944 | Survey Accurate | 44915 | Circle | LEAVE BLANK | Trenched | LEAVE BLANK | No | Tee |  | LEAVE BLANK | LEAVE BLANK | LEAVE BLANK | LEAVE BLANK | LEAVE BLANK | LEAVE BLANK | LEAVE BLANK | LEAVE BLANK | LEAVE BLANK | LEAVE BLANK
E19 | Gravity | New Asset - New Record | No | LAT14 | 386236.547 | 800912.245 | LEAVE BLANK | 1 | Unplasticised Polyvinyl Chloride | 100 | LEAVE BLANK | LEAVE BLANK | Marley New Zealand Ltd | Rooney Earthmoving Ltd |  | SN16 (stiffness 16 kN/m2) |  | 44944 | Survey Accurate | 44915 | Circle | LEAVE BLANK | Trenched | LEAVE BLANK | No | Tee |  | LEAVE BLANK | LEAVE BLANK | LEAVE BLANK | LEAVE BLANK | LEAVE BLANK | LEAVE BLANK | LEAVE BLANK | LEAVE BLANK | LEAVE BLANK | LEAVE BLANK
E19 | Gravity | New Asset - New Record | No | LAT14 | 386231.873 | 800914.253 | LEAVE BLANK | 2 | Unplasticised Polyvinyl Chloride | 100 | LEAVE BLANK | LEAVE BLANK | Marley New Zealand Ltd | Rooney Earthmoving Ltd |  | SN16 (stiffness 16 kN/m2) |  | 44944 | Survey Accurate | 44915 | Circle | LEAVE BLANK | Trenched | LEAVE BLANK | No | Tee |  | LEAVE BLANK | LEAVE BLANK | LEAVE BLANK | LEAVE BLANK | LEAVE BLANK | LEAVE BLANK | LEAVE BLANK | LEAVE BLANK | LEAVE BLANK | LEAVE BLANK
E19 | Gravity | New Asset - New Record | No | LAT15 | 386216.404 | 800942.14 | LEAVE BLANK | 1 | Unplasticised Polyvinyl Chloride | 100 | LEAVE BLANK | LEAVE BLANK | Marley New Zealand Ltd | Rooney Earthmoving Ltd |  | SN16 (stiffness 16 kN/m2) |  | 44944 | Survey Accurate | 44915 | Circle | LEAVE BLANK | Trenched | LEAVE BLANK | No | Tee |  | LEAVE BLANK | LEAVE BLANK | LEAVE BLANK | LEAVE BLANK | LEAVE BLANK | LEAVE BLANK | LEAVE BLANK | LEAVE BLANK | LEAVE BLANK | LEAVE BLANK
E19 | Gravity | New Asset - New Record | No | LAT15 | 386214.294 | 800937.504 | LEAVE BLANK | 2 | Unplasticised Polyvinyl Chloride | 100 | LEAVE BLANK | LEAVE BLANK | Marley New Zealand Ltd | Rooney Earthmoving Ltd |  | SN16 (stiffness 16 kN/m2) |  | 44944 | Survey Accurate | 44915 | Circle | LEAVE BLANK | Trenched | LEAVE BLANK | No | Tee |  | LEAVE BLANK | LEAVE BLANK | LEAVE BLANK | LEAVE BLANK | LEAVE BLANK | LEAVE BLANK | LEAVE BLANK | LEAVE BLANK | LEAVE BLANK | LEAVE BLANK
E19 | Gravity | New Asset - New Record | No | LAT16 | 386203.091 | 800947.99 | LEAVE BLANK | 1 | Unplasticised Polyvinyl Chloride | 100 | LEAVE BLANK | LEAVE BLANK | Marley New Zealand Ltd | Rooney Earthmoving Ltd |  | SN16 (stiffness 16 kN/m2) |  | 44944 | Survey Accurate | 44915 | Circle | LEAVE BLANK | Trenched | LEAVE BLANK | No | Tee |  | LEAVE BLANK | LEAVE BLANK | LEAVE BLANK | LEAVE BLANK | LEAVE BLANK | LEAVE BLANK | LEAVE BLANK | LEAVE BLANK | LEAVE BLANK | LEAVE BLANK
E19 | Gravity | New Asset - New Record | No | LAT16 | 386201.049 | 800943.337 | LEAVE BLANK | 2 | Unplasticised Polyvinyl Chloride | 100 | LEAVE BLANK | LEAVE BLANK | Marley New Zealand Ltd | Rooney Earthmoving Ltd |  | SN16 (stiffness 16 kN/m2) |  | 44944 | Survey Accurate | 44915 | Circle | LEAVE BLANK | Trenched | LEAVE BLANK | No | Tee |  | LEAVE BLANK | LEAVE BLANK | LEAVE BLANK | LEAVE BLANK | LEAVE BLANK | LEAVE BLANK | LEAVE BLANK | LEAVE BLANK | LEAVE BLANK | LEAVE BLANK
E19 | Gravity | New Asset - New Record | No | LAT17 | 386188.906 | 800954.271 | LEAVE BLANK | 1 | Unplasticised Polyvinyl Chloride | 100 | LEAVE BLANK | LEAVE BLANK | Marley New Zealand Ltd | Rooney Earthmoving Ltd |  | SN16 (stiffness 16 kN/m2) |  | 44944 | Survey Accurate | 44915 | Circle | LEAVE BLANK | Trenched | LEAVE BLANK | No | Tee |  | LEAVE BLANK | LEAVE BLANK | LEAVE BLANK | LEAVE BLANK | LEAVE BLANK | LEAVE BLANK | LEAVE BLANK | LEAVE BLANK | LEAVE BLANK | LEAVE BLANK
E19 | Gravity | New Asset - New Record | No | LAT17 | 386186.875 | 800949.602 | LEAVE BLANK | 2 | Unplasticised Polyvinyl Chloride | 100 | LEAVE BLANK | LEAVE BLANK | Marley New Zealand Ltd | Rooney Earthmoving Ltd |  | SN16 (stiffness 16 kN/m2) |  | 44944 | Survey Accurate | 44915 | Circle | LEAVE BLANK | Trenched | LEAVE BLANK | No | Tee |  | LEAVE BLANK | LEAVE BLANK | LEAVE BLANK | LEAVE BLANK | LEAVE BLANK | LEAVE BLANK | LEAVE BLANK | LEAVE BLANK | LEAVE BLANK | LEAVE BLANK
E19 | Gravity | New Asset - New Record | No | LAT18 | 386212.396 | 800952.615 | LEAVE BLANK | 1 | Unplasticised Polyvinyl Chloride | 100 | LEAVE BLANK | LEAVE BLANK | Marley New Zealand Ltd | Rooney Earthmoving Ltd |  | SN16 (stiffness 16 kN/m2) |  | 44944 | Survey Accurate | 44915 | Circle | LEAVE BLANK | Trenched | LEAVE BLANK | No | Tee |  | LEAVE BLANK | LEAVE BLANK | LEAVE BLANK | LEAVE BLANK | LEAVE BLANK | LEAVE BLANK | LEAVE BLANK | LEAVE BLANK | LEAVE BLANK | LEAVE BLANK
E19 | Gravity | New Asset - New Record | No | LAT18 | 386214.508 | 800957.202 | LEAVE BLANK | 2 | Unplasticised Polyvinyl Chloride | 100 | LEAVE BLANK | LEAVE BLANK | Marley New Zealand Ltd | Rooney Earthmoving Ltd |  | SN16 (stiffness 16 kN/m2) |  | 44944 | Survey Accurate | 44915 | Circle | LEAVE BLANK | Trenched | LEAVE BLANK | No | Tee |  | LEAVE BLANK | LEAVE BLANK | LEAVE BLANK | LEAVE BLANK | LEAVE BLANK | LEAVE BLANK | LEAVE BLANK | LEAVE BLANK | LEAVE BLANK | LEAVE BLANK
E19 | Gravity | New Asset - New Record | No | LAT19 | 386191.74 | 800961.744 | LEAVE BLANK | 1 | Unplasticised Polyvinyl Chloride | 100 | LEAVE BLANK | LEAVE BLANK | Marley New Zealand Ltd | Rooney Earthmoving Ltd |  | SN16 (stiffness 16 kN/m2) |  | 44944 | Survey Accurate | 44915 | Circle | LEAVE BLANK | Trenched | LEAVE BLANK | No | Tee |  | LEAVE BLANK | LEAVE BLANK | LEAVE BLANK | LEAVE BLANK | LEAVE BLANK | LEAVE BLANK | LEAVE BLANK | LEAVE BLANK | LEAVE BLANK | LEAVE BLANK
E19 | Gravity | New Asset - New Record | No | LAT19 | 386193.607 | 800966.49 | LEAVE BLANK | 2 | Unplasticised Polyvinyl Chloride | 100 | LEAVE BLANK | LEAVE BLANK | Marley New Zealand Ltd | Rooney Earthmoving Ltd |  | SN16 (stiffness 16 kN/m2) |  | 44944 | Survey Accurate | 44915 | Circle | LEAVE BLANK | Trenched | LEAVE BLANK | No | Tee |  | LEAVE BLANK | LEAVE BLANK | LEAVE BLANK | LEAVE BLANK | LEAVE BLANK | LEAVE BLANK | LEAVE BLANK | LEAVE BLANK | LEAVE BLANK | LEAVE BLANK
E19 | Gravity | New Asset - New Record | No | LAT29 | 386203.427 | 800957.327 | LEAVE BLANK | 1 | Unplasticised Polyvinyl Chloride | 100 | LEAVE BLANK | LEAVE BLANK | Marley New Zealand Ltd | Rooney Earthmoving Ltd |  | SN16 (stiffness 16 kN/m2) |  | 44944 | Survey Accurate | 44915 | Circle | LEAVE BLANK | Trenched | LEAVE BLANK | No | Tee |  | LEAVE BLANK | LEAVE BLANK | LEAVE BLANK | LEAVE BLANK | LEAVE BLANK | LEAVE BLANK | LEAVE BLANK | LEAVE BLANK | LEAVE BLANK | LEAVE BLANK
E19 | Gravity | New Asset - New Record | No | LAT29 | 386203.462 | 800957.427 | LEAVE BLANK | 2 | Unplasticised Polyvinyl Chloride | 100 | LEAVE BLANK | LEAVE BLANK | Marley New Zealand Ltd | Rooney Earthmoving Ltd |  | SN16 (stiffness 16 kN/m2) |  | 44944 | Survey Accurate | 44915 | Circle | LEAVE BLANK | Trenched | LEAVE BLANK | No | Tee |  | LEAVE BLANK | LEAVE BLANK | LEAVE BLANK | LEAVE BLANK | LEAVE BLANK | LEAVE BLANK | LEAVE BLANK | LEAVE BLANK | LEAVE BLANK | LEAVE BLANK
E19 | Gravity | New Asset - New Record | No | LAT29 | 386202.271 | 800960.018 | LEAVE BLANK | 3 | Unplasticised Polyvinyl Chloride | 100 | LEAVE BLANK | LEAVE BLANK | Marley New Zealand Ltd | Rooney Earthmoving Ltd |  | SN16 (stiffness 16 kN/m2) |  | 44944 | Survey Accurate | 44915 | Circle | LEAVE BLANK | Trenched | LEAVE BLANK | No | Tee |  | LEAVE BLANK | LEAVE BLANK | LEAVE BLANK | LEAVE BLANK | LEAVE BLANK | LEAVE BLANK | LEAVE BLANK | LEAVE BLANK | LEAVE BLANK | LEAVE BLANK
E19 | Gravity | New Asset - New Record | No | LAT29 | 386211.675 | 800981.379 | LEAVE BLANK | 4 | Unplasticised Polyvinyl Chloride | 100 | LEAVE BLANK | LEAVE BLANK | Marley New Zealand Ltd | Rooney Earthmoving Ltd |  | SN16 (stiffness 16 kN/m2) |  | 44944 | Survey Accurate | 44915 | Circle | LEAVE BLANK | Trenched | LEAVE BLANK | No | Tee |  | LEAVE BLANK | LEAVE BLANK | LEAVE BLANK | LEAVE BLANK | LEAVE BLANK | LEAVE BLANK | LEAVE BLANK | LEAVE BLANK | LEAVE BLANK | LEAVE BLANK
E19 | Gravity | New Asset - New Record | No | LAT20 | 386218.957 | 801023.584 | LEAVE BLANK | 1 | Unplasticised Polyvinyl Chloride | 100 | LEAVE BLANK | LEAVE BLANK | Marley New Zealand Ltd | Rooney Earthmoving Ltd |  | SN16 (stiffness 16 kN/m2) |  | 44944 | Survey Accurate | 44915 | Circle | LEAVE BLANK | Trenched | LEAVE BLANK | No | Tee |  | LEAVE BLANK | LEAVE BLANK | LEAVE BLANK | LEAVE BLANK | LEAVE BLANK | LEAVE BLANK | LEAVE BLANK | LEAVE BLANK | LEAVE BLANK | LEAVE BLANK
E19 | Gravity | New Asset - New Record | No | LAT20 | 386217.681 | 801018.614 | LEAVE BLANK | 2 | Unplasticised Polyvinyl Chloride | 100 | LEAVE BLANK | LEAVE BLANK | Marley New Zealand Ltd | Rooney Earthmoving Ltd |  | SN16 (stiffness 16 kN/m2) |  | 44944 | Survey Accurate | 44915 | Circle | LEAVE BLANK | Trenched | LEAVE BLANK | No | Tee |  | LEAVE BLANK | LEAVE BLANK | LEAVE BLANK | LEAVE BLANK | LEAVE BLANK | LEAVE BLANK | LEAVE BLANK | LEAVE BLANK | LEAVE BLANK | LEAVE BLANK
E19 | Gravity | New Asset - New Record | No | LAT21 | 386233.417 | 801029.916 | LEAVE BLANK | 1 | Unplasticised Polyvinyl Chloride | 100 | LEAVE BLANK | LEAVE BLANK | Marley New Zealand Ltd | Rooney Earthmoving Ltd |  | SN16 (stiffness 16 kN/m2) |  | 44944 | Survey Accurate | 44915 | Circle | LEAVE BLANK | Trenched | LEAVE BLANK | No | Tee |  | LEAVE BLANK | LEAVE BLANK | LEAVE BLANK | LEAVE BLANK | LEAVE BLANK | LEAVE BLANK | LEAVE BLANK | LEAVE BLANK | LEAVE BLANK | LEAVE BLANK
E19 | Gravity | New Asset - New Record | No | LAT21 | 386232.949 | 801034.993 | LEAVE BLANK | 2 | Unplasticised Polyvinyl Chloride | 100 | LEAVE BLANK | LEAVE BLANK | Marley New Zealand Ltd | Rooney Earthmoving Ltd |  | SN16 (stiffness 16 kN/m2) |  | 44944 | Survey Accurate | 44915 | Circle | LEAVE BLANK | Trenched | LEAVE BLANK | No | Tee |  | LEAVE BLANK | LEAVE BLANK | LEAVE BLANK | LEAVE BLANK | LEAVE BLANK | LEAVE BLANK | LEAVE BLANK | LEAVE BLANK | LEAVE BLANK | LEAVE BLANK
E19 | Gravity | New Asset - New Record | No | LAT22 | 386244.918 | 801031.153 | LEAVE BLANK | 1 | Unplasticised Polyvinyl Chloride | 100 | LEAVE BLANK | LEAVE BLANK | Marley New Zealand Ltd | Rooney Earthmoving Ltd |  | SN16 (stiffness 16 kN/m2) |  | 44944 | Survey Accurate | 44915 | Circle | LEAVE BLANK | Trenched | LEAVE BLANK | No | Tee |  | LEAVE BLANK | LEAVE BLANK | LEAVE BLANK | LEAVE BLANK | LEAVE BLANK | LEAVE BLANK | LEAVE BLANK | LEAVE BLANK | LEAVE BLANK | LEAVE BLANK
E19 | Gravity | New Asset - New Record | No | LAT22 | 386246.359 | 801034.98 | LEAVE BLANK | 2 | Unplasticised Polyvinyl Chloride | 100 | LEAVE BLANK | LEAVE BLANK | Marley New Zealand Ltd | Rooney Earthmoving Ltd |  | SN16 (stiffness 16 kN/m2) |  | 44944 | Survey Accurate | 44915 | Circle | LEAVE BLANK | Trenched | LEAVE BLANK | No | Tee |  | LEAVE BLANK | LEAVE BLANK | LEAVE BLANK | LEAVE BLANK | LEAVE BLANK | LEAVE BLANK | LEAVE BLANK | LEAVE BLANK | LEAVE BLANK | LEAVE BLANK
E19 | Gravity | New Asset - New Record | No | LAT22 | 386243.41 | 801055.011 | LEAVE BLANK | 3 | Unplasticised Polyvinyl Chloride | 100 | LEAVE BLANK | LEAVE BLANK | Marley New Zealand Ltd | Rooney Earthmoving Ltd |  | SN16 (stiffness 16 kN/m2) |  | 44944 | Survey Accurate | 44915 | Circle | LEAVE BLANK | Trenched | LEAVE BLANK | No | Tee |  | LEAVE BLANK | LEAVE BLANK | LEAVE BLANK | LEAVE BLANK | LEAVE BLANK | LEAVE BLANK | LEAVE BLANK | LEAVE BLANK | LEAVE BLANK | LEAVE BLANK
E19 | Gravity | New Asset - New Record | No | LAT23 | 386256.699 | 801033.143 | LEAVE BLANK | 1 | Unplasticised Polyvinyl Chloride | 100 | LEAVE BLANK | LEAVE BLANK | Marley New Zealand Ltd | Rooney Earthmoving Ltd |  | SN16 (stiffness 16 kN/m2) |  | 44944 | Survey Accurate | 44915 | Circle | LEAVE BLANK | Trenched | LEAVE BLANK | No | Tee |  | LEAVE BLANK | LEAVE BLANK | LEAVE BLANK | LEAVE BLANK | LEAVE BLANK | LEAVE BLANK | LEAVE BLANK | LEAVE BLANK | LEAVE BLANK | LEAVE BLANK
E19 | Gravity | New Asset - New Record | No | LAT23 | 386256.031 | 801038.178 | LEAVE BLANK | 2 | Unplasticised Polyvinyl Chloride | 100 | LEAVE BLANK | LEAVE BLANK | Marley New Zealand Ltd | Rooney Earthmoving Ltd |  | SN16 (stiffness 16 kN/m2) |  | 44944 | Survey Accurate | 44915 | Circle | LEAVE BLANK | Trenched | LEAVE BLANK | No | Tee |  | LEAVE BLANK | LEAVE BLANK | LEAVE BLANK | LEAVE BLANK | LEAVE BLANK | LEAVE BLANK | LEAVE BLANK | LEAVE BLANK | LEAVE BLANK | LEAVE BLANK
E19 | Gravity | New Asset - New Record | No | LAT24 | 386268.399 | 801033.636 | LEAVE BLANK | 1 | Unplasticised Polyvinyl Chloride | 100 | LEAVE BLANK | LEAVE BLANK | Marley New Zealand Ltd | Rooney Earthmoving Ltd |  | SN16 (stiffness 16 kN/m2) |  | 44944 | Survey Accurate | 44915 | Circle | LEAVE BLANK | Trenched | LEAVE BLANK | No | Tee |  | LEAVE BLANK | LEAVE BLANK | LEAVE BLANK | LEAVE BLANK | LEAVE BLANK | LEAVE BLANK | LEAVE BLANK | LEAVE BLANK | LEAVE BLANK | LEAVE BLANK
E19 | Gravity | New Asset - New Record | No | LAT24 | 386268.713 | 801038.686 | LEAVE BLANK | 2 | Unplasticised Polyvinyl Chloride | 100 | LEAVE BLANK | LEAVE BLANK | Marley New Zealand Ltd | Rooney Earthmoving Ltd |  | SN16 (stiffness 16 kN/m2) |  | 44944 | Survey Accurate | 44915 | Circle | LEAVE BLANK | Trenched | LEAVE BLANK | No | Tee |  | LEAVE BLANK | LEAVE BLANK | LEAVE BLANK | LEAVE BLANK | LEAVE BLANK | LEAVE BLANK | LEAVE BLANK | LEAVE BLANK | LEAVE BLANK | LEAVE BLANK
E19 | Gravity | New Asset - New Record | No | LAT25 | 386284.795 | 801029.904 | LEAVE BLANK | 1 | Unplasticised Polyvinyl Chloride | 100 | LEAVE BLANK | LEAVE BLANK | Marley New Zealand Ltd | Rooney Earthmoving Ltd |  | SN16 (stiffness 16 kN/m2) |  | 44944 | Survey Accurate | 44915 | Circle | LEAVE BLANK | Trenched | LEAVE BLANK | No | Tee |  | LEAVE BLANK | LEAVE BLANK | LEAVE BLANK | LEAVE BLANK | LEAVE BLANK | LEAVE BLANK | LEAVE BLANK | LEAVE BLANK | LEAVE BLANK | LEAVE BLANK
E19 | Gravity | New Asset - New Record | No | LAT25 | 386286.448 | 801034.712 | LEAVE BLANK | 2 | Unplasticised Polyvinyl Chloride | 100 | LEAVE BLANK | LEAVE BLANK | Marley New Zealand Ltd | Rooney Earthmoving Ltd |  | SN16 (stiffness 16 kN/m2) |  | 44944 | Survey Accurate | 44915 | Circle | LEAVE BLANK | Trenched | LEAVE BLANK | No | Tee |  | LEAVE BLANK | LEAVE BLANK | LEAVE BLANK | LEAVE BLANK | LEAVE BLANK | LEAVE BLANK | LEAVE BLANK | LEAVE BLANK | LEAVE BLANK | LEAVE BLANK
E19 | Gravity | New Asset - New Record | No | LAT26 | 386301.132 | 801022.805 | LEAVE BLANK | 1 | Unplasticised Polyvinyl Chloride | 100 | LEAVE BLANK | LEAVE BLANK | Marley New Zealand Ltd | Rooney Earthmoving Ltd |  | SN16 (stiffness 16 kN/m2) |  | 44944 | Survey Accurate | 44915 | Circle | LEAVE BLANK | Trenched | LEAVE BLANK | No | Tee |  | LEAVE BLANK | LEAVE BLANK | LEAVE BLANK | LEAVE BLANK | LEAVE BLANK | LEAVE BLANK | LEAVE BLANK | LEAVE BLANK | LEAVE BLANK | LEAVE BLANK
E19 | Gravity | New Asset - New Record | No | LAT26 | 386303.153 | 801027.436 | LEAVE BLANK | 2 | Unplasticised Polyvinyl Chloride | 100 | LEAVE BLANK | LEAVE BLANK | Marley New Zealand Ltd | Rooney Earthmoving Ltd |  | SN16 (stiffness 16 kN/m2) |  | 44944 | Survey Accurate | 44915 | Circle | LEAVE BLANK | Trenched | LEAVE BLANK | No | Tee |  | LEAVE BLANK | LEAVE BLANK | LEAVE BLANK | LEAVE BLANK | LEAVE BLANK | LEAVE BLANK | LEAVE BLANK | LEAVE BLANK | LEAVE BLANK | LEAVE BLANK
E19 | Gravity | New Asset - New Record | No | LAT27 | 386316.291 | 801016.114 | LEAVE BLANK | 1 | Unplasticised Polyvinyl Chloride | 100 | LEAVE BLANK | LEAVE BLANK | Marley New Zealand Ltd | Rooney Earthmoving Ltd |  | SN16 (stiffness 16 kN/m2) |  | 44944 | Survey Accurate | 44915 | Circle | LEAVE BLANK | Trenched | LEAVE BLANK | No | Tee |  | LEAVE BLANK | LEAVE BLANK | LEAVE BLANK | LEAVE BLANK | LEAVE BLANK | LEAVE BLANK | LEAVE BLANK | LEAVE BLANK | LEAVE BLANK | LEAVE BLANK
E19 | Gravity | New Asset - New Record | No | LAT27 | 386318.07 | 801020.573 | LEAVE BLANK | 2 | Unplasticised Polyvinyl Chloride | 100 | LEAVE BLANK | LEAVE BLANK | Marley New Zealand Ltd | Rooney Earthmoving Ltd |  | SN16 (stiffness 16 kN/m2) |  | 44944 | Survey Accurate | 44915 | Circle | LEAVE BLANK | Trenched | LEAVE BLANK | No | Tee |  | LEAVE BLANK | LEAVE BLANK | LEAVE BLANK | LEAVE BLANK | LEAVE BLANK | LEAVE BLANK | LEAVE BLANK | LEAVE BLANK | LEAVE BLANK | LEAVE BLANK
E19 | Gravity | New Asset - New Record | No | LAT28 | 386234.188 | 801021.866 | LEAVE BLANK | 1 | Unplasticised Polyvinyl Chloride | 100 | LEAVE BLANK | LEAVE BLANK | Marley New Zealand Ltd | Rooney Earthmoving Ltd |  | SN16 (stiffness 16 kN/m2) |  | 44944 | Survey Accurate | 44915 | Circle | LEAVE BLANK | Trenched | LEAVE BLANK | No | Tee |  | LEAVE BLANK | LEAVE BLANK | LEAVE BLANK | LEAVE BLANK | LEAVE BLANK | LEAVE BLANK | LEAVE BLANK | LEAVE BLANK | LEAVE BLANK | LEAVE BLANK
E19 | Gravity | New Asset - New Record | No | LAT28 | 386234.388 | 801016.788 | LEAVE BLANK | 2 | Unplasticised Polyvinyl Chloride | 100 | LEAVE BLANK | LEAVE BLANK | Marley New Zealand Ltd | Rooney Earthmoving Ltd |  | SN16 (stiffness 16 kN/m2) |  | 44944 | Survey Accurate | 44915 | Circle | LEAVE BLANK | Trenched | LEAVE BLANK | No | Tee |  | LEAVE BLANK | LEAVE BLANK | LEAVE BLANK | LEAVE BLANK | LEAVE BLANK | LEAVE BLANK | LEAVE BLANK | LEAVE BLANK | LEAVE BLANK | LEAVE BLANK
E19 | Gravity | New Asset - New Record | No | LAT30 | 386238.298 | 800941.171 | LEAVE BLANK | 1 | Unplasticised Polyvinyl Chloride | 100 | LEAVE BLANK | LEAVE BLANK | Marley New Zealand Ltd | Rooney Earthmoving Ltd |  | SN16 (stiffness 16 kN/m2) |  | 44944 | Survey Accurate | 44915 | Circle | LEAVE BLANK | Trenched | LEAVE BLANK | No | Tee |  | LEAVE BLANK | LEAVE BLANK | LEAVE BLANK | LEAVE BLANK | LEAVE BLANK | LEAVE BLANK | LEAVE BLANK | LEAVE BLANK | LEAVE BLANK | LEAVE BLANK
E19 | Gravity | New Asset - New Record | No | LAT30 | 386240.426 | 800945.72 | LEAVE BLANK | 2 | Unplasticised Polyvinyl Chloride | 100 | LEAVE BLANK | LEAVE BLANK | Marley New Zealand Ltd | Rooney Earthmoving Ltd |  | SN16 (stiffness 16 kN/m2) |  | 44944 | Survey Accurate | 44915 | Circle | LEAVE BLANK | Trenched | LEAVE BLANK | No | Tee |  | LEAVE BLANK | LEAVE BLANK | LEAVE BLANK | LEAVE BLANK | LEAVE BLANK | LEAVE BLANK | LEAVE BLANK | LEAVE BLANK | LEAVE BLANK | LEAVE BLANK
E19 | Gravity | New Asset - New Record | No | LAT31 | 386262.894 | 800959.379 | LEAVE BLANK | 1 | Unplasticised Polyvinyl Chloride | 100 | LEAVE BLANK | LEAVE BLANK | Marley New Zealand Ltd | Rooney Earthmoving Ltd |  | SN16 (stiffness 16 kN/m2) |  | 44944 | Survey Accurate | 44915 | Circle | LEAVE BLANK | Trenched | LEAVE BLANK | No | Tee |  | LEAVE BLANK | LEAVE BLANK | LEAVE BLANK | LEAVE BLANK | LEAVE BLANK | LEAVE BLANK | LEAVE BLANK | LEAVE BLANK | LEAVE BLANK | LEAVE BLANK
E19 | Gravity | New Asset - New Record | No | LAT31 | 386260.332 | 800960.512 | LEAVE BLANK | 2 | Unplasticised Polyvinyl Chloride | 100 | LEAVE BLANK | LEAVE BLANK | Marley New Zealand Ltd | Rooney Earthmoving Ltd |  | SN16 (stiffness 16 kN/m2) |  | 44944 | Survey Accurate | 44915 | Circle | LEAVE BLANK | Trenched | LEAVE BLANK | No | Tee |  | LEAVE BLANK | LEAVE BLANK | LEAVE BLANK | LEAVE BLANK | LEAVE BLANK | LEAVE BLANK | LEAVE BLANK | LEAVE BLANK | LEAVE BLANK | LEAVE BLANK
E19 | Gravity | New Asset - New Record | No | LAT32 | 386268.685 | 800972.537 | LEAVE BLANK | 1 | Unplasticised Polyvinyl Chloride | 100 | LEAVE BLANK | LEAVE BLANK | Marley New Zealand Ltd | Rooney Earthmoving Ltd |  | SN16 (stiffness 16 kN/m2) |  | 44944 | Survey Accurate | 44915 | Circle | LEAVE BLANK | Trenched | LEAVE BLANK | No | Tee |  | LEAVE BLANK | LEAVE BLANK | LEAVE BLANK | LEAVE BLANK | LEAVE BLANK | LEAVE BLANK | LEAVE BLANK | LEAVE BLANK | LEAVE BLANK | LEAVE BLANK
E19 | Gravity | New Asset - New Record | No | LAT32 | 386266.225 | 800973.524 | LEAVE BLANK | 2 | Unplasticised Polyvinyl Chloride | 100 | LEAVE BLANK | LEAVE BLANK | Marley New Zealand Ltd | Rooney Earthmoving Ltd |  | SN16 (stiffness 16 kN/m2) |  | 44944 | Survey Accurate | 44915 | Circle | LEAVE BLANK | Trenched | LEAVE BLANK | No | Tee |  | LEAVE BLANK | LEAVE BLANK | LEAVE BLANK | LEAVE BLANK | LEAVE BLANK | LEAVE BLANK | LEAVE BLANK | LEAVE BLANK | LEAVE BLANK | LEAVE BLANK
E19 | Gravity | New Asset - New Record | No | LAT33 | 386275.514 | 800974.469 | LEAVE BLANK | 1 | Unplasticised Polyvinyl Chloride | 100 | LEAVE BLANK | LEAVE BLANK | Marley New Zealand Ltd | Rooney Earthmoving Ltd |  | SN16 (stiffness 16 kN/m2) |  | 44944 | Survey Accurate | 44915 | Circle | LEAVE BLANK | Trenched | LEAVE BLANK | No | Tee |  | LEAVE BLANK | LEAVE BLANK | LEAVE BLANK | LEAVE BLANK | LEAVE BLANK | LEAVE BLANK | LEAVE BLANK | LEAVE BLANK | LEAVE BLANK | LEAVE BLANK
E19 | Gravity | New Asset - New Record | No | LAT33 | 386274.757 | 800976.31 | LEAVE BLANK | 2 | Unplasticised Polyvinyl Chloride | 100 | LEAVE BLANK | LEAVE BLANK | Marley New Zealand Ltd | Rooney Earthmoving Ltd |  | SN16 (stiffness 16 kN/m2) |  | 44944 | Survey Accurate | 44915 | Circle | LEAVE BLANK | Trenched | LEAVE BLANK | No | Tee |  | LEAVE BLANK | LEAVE BLANK | LEAVE BLANK | LEAVE BLANK | LEAVE BLANK | LEAVE BLANK | LEAVE BLANK | LEAVE BLANK | LEAVE BLANK | LEAVE BLANK
E19 | Gravity | New Asset - New Record | No | LAT33 | 386273.006 | 800980.443 | LEAVE BLANK | 3 | Unplasticised Polyvinyl Chloride | 100 | LEAVE BLANK | LEAVE BLANK | Marley New Zealand Ltd | Rooney Earthmoving Ltd |  | SN16 (stiffness 16 kN/m2) |  | 44944 | Survey Accurate | 44915 | Circle | LEAVE BLANK | Trenched | LEAVE BLANK | No | Tee |  | LEAVE BLANK | LEAVE BLANK | LEAVE BLANK | LEAVE BLANK | LEAVE BLANK | LEAVE BLANK | LEAVE BLANK | LEAVE BLANK | LEAVE BLANK | LEAVE BLANK
E19 | Gravity | New Asset - New Record | No | LAT33 | 386271.337 | 800985.04 | LEAVE BLANK | 4 | Unplasticised Polyvinyl Chloride | 100 | LEAVE BLANK | LEAVE BLANK | Marley New Zealand Ltd | Rooney Earthmoving Ltd |  | SN16 (stiffness 16 kN/m2) |  | 44944 | Survey Accurate | 44915 | Circle | LEAVE BLANK | Trenched | LEAVE BLANK | No | Tee |  | LEAVE BLANK | LEAVE BLANK | LEAVE BLANK | LEAVE BLANK | LEAVE BLANK | LEAVE BLANK | LEAVE BLANK | LEAVE BLANK | LEAVE BLANK | LEAVE BLANK
E19 | Gravity | New Asset - New Record | No | LAT34 | 386263.714 | 801025.671 | LEAVE BLANK | 1 | Unplasticised Polyvinyl Chloride | 100 | LEAVE BLANK | LEAVE BLANK | Marley New Zealand Ltd | Rooney Earthmoving Ltd |  | SN16 (stiffness 16 kN/m2) |  | 44944 | Survey Accurate | 44915 | Circle | LEAVE BLANK | Trenched | LEAVE BLANK | No | Tee |  | LEAVE BLANK | LEAVE BLANK | LEAVE BLANK | LEAVE BLANK | LEAVE BLANK | LEAVE BLANK | LEAVE BLANK | LEAVE BLANK | LEAVE BLANK | LEAVE BLANK
E19 | Gravity | New Asset - New Record | No | LAT34 | 386263.495 | 801020.7 | LEAVE BLANK | 2 | Unplasticised Polyvinyl Chloride | 100 | LEAVE BLANK | LEAVE BLANK | Marley New Zealand Ltd | Rooney Earthmoving Ltd |  | SN16 (stiffness 16 kN/m2) |  | 44944 | Survey Accurate | 44915 | Circle | LEAVE BLANK | Trenched | LEAVE BLANK | No | Tee |  | LEAVE BLANK | LEAVE BLANK | LEAVE BLANK | LEAVE BLANK | LEAVE BLANK | LEAVE BLANK | LEAVE BLANK | LEAVE BLANK | LEAVE BLANK | LEAVE BLANK
E19 | Gravity | New Asset - New Record | No | LAT35 | 386285.764 | 801020.786 | LEAVE BLANK | 1 | Unplasticised Polyvinyl Chloride | 100 | LEAVE BLANK | LEAVE BLANK | Marley New Zealand Ltd | Rooney Earthmoving Ltd |  | SN16 (stiffness 16 kN/m2) |  | 44944 | Survey Accurate | 44915 | Circle | LEAVE BLANK | Trenched | LEAVE BLANK | No | Tee |  | LEAVE BLANK | LEAVE BLANK | LEAVE BLANK | LEAVE BLANK | LEAVE BLANK | LEAVE BLANK | LEAVE BLANK | LEAVE BLANK | LEAVE BLANK | LEAVE BLANK
E19 | Gravity | New Asset - New Record | No | LAT35 | 386283.647 | 801016.146 | LEAVE BLANK | 2 | Unplasticised Polyvinyl Chloride | 100 | LEAVE BLANK | LEAVE BLANK | Marley New Zealand Ltd | Rooney Earthmoving Ltd |  | SN16 (stiffness 16 kN/m2) |  | 44944 | Survey Accurate | 44915 | Circle | LEAVE BLANK | Trenched | LEAVE BLANK | No | Tee |  | LEAVE BLANK | LEAVE BLANK | LEAVE BLANK | LEAVE BLANK | LEAVE BLANK | LEAVE BLANK | LEAVE BLANK | LEAVE BLANK | LEAVE BLANK | LEAVE BLANK
E19 | Gravity | New Asset - New Record | No | LAT36 | 386300.613 | 801014.245 | LEAVE BLANK | 1 | Unplasticised Polyvinyl Chloride | 100 | LEAVE BLANK | LEAVE BLANK | Marley New Zealand Ltd | Rooney Earthmoving Ltd |  | SN16 (stiffness 16 kN/m2) |  | 44944 | Survey Accurate | 44915 | Circle | LEAVE BLANK | Trenched | LEAVE BLANK | No | Tee |  | LEAVE BLANK | LEAVE BLANK | LEAVE BLANK | LEAVE BLANK | LEAVE BLANK | LEAVE BLANK | LEAVE BLANK | LEAVE BLANK | LEAVE BLANK | LEAVE BLANK
E19 | Gravity | New Asset - New Record | No | LAT36 | 386298.651 | 801009.506 | LEAVE BLANK | 2 | Unplasticised Polyvinyl Chloride | 100 | LEAVE BLANK | LEAVE BLANK | Marley New Zealand Ltd | Rooney Earthmoving Ltd |  | SN16 (stiffness 16 kN/m2) |  | 44944 | Survey Accurate | 44915 | Circle | LEAVE BLANK | Trenched | LEAVE BLANK | No | Tee |  | LEAVE BLANK | LEAVE BLANK | LEAVE BLANK | LEAVE BLANK | LEAVE BLANK | LEAVE BLANK | LEAVE BLANK | LEAVE BLANK | LEAVE BLANK | LEAVE BLANK
E19 | Gravity | New Asset - New Record | No | LAT37 | 386314.819 | 801008.01 | LEAVE BLANK | 1 | Unplasticised Polyvinyl Chloride | 100 | LEAVE BLANK | LEAVE BLANK | Marley New Zealand Ltd | Rooney Earthmoving Ltd |  | SN16 (stiffness 16 kN/m2) |  | 44944 | Survey Accurate | 44915 | Circle | LEAVE BLANK | Trenched | LEAVE BLANK | No | Tee |  | LEAVE BLANK | LEAVE BLANK | LEAVE BLANK | LEAVE BLANK | LEAVE BLANK | LEAVE BLANK | LEAVE BLANK | LEAVE BLANK | LEAVE BLANK | LEAVE BLANK
E19 | Gravity | New Asset - New Record | No | LAT37 | 386312.924 | 801003.472 | LEAVE BLANK | 2 | Unplasticised Polyvinyl Chloride | 100 | LEAVE BLANK | LEAVE BLANK | Marley New Zealand Ltd | Rooney Earthmoving Ltd |  | SN16 (stiffness 16 kN/m2) |  | 44944 | Survey Accurate | 44915 | Circle | LEAVE BLANK | Trenched | LEAVE BLANK | No | Tee |  | LEAVE BLANK | LEAVE BLANK | LEAVE BLANK | LEAVE BLANK | LEAVE BLANK | LEAVE BLANK | LEAVE BLANK | LEAVE BLANK | LEAVE BLANK | LEAVE BLANK
E19 | Gravity | New Asset - New Record | No | LAT38 | 386275.751 | 800974.609 | LEAVE BLANK | 1 | Unplasticised Polyvinyl Chloride | 100 | LEAVE BLANK | LEAVE BLANK | Marley New Zealand Ltd | Rooney Earthmoving Ltd |  | SN16 (stiffness 16 kN/m2) |  | 44944 | Survey Accurate | 44915 | Circle | LEAVE BLANK | Trenched | LEAVE BLANK | No | Tee |  | LEAVE BLANK | LEAVE BLANK | LEAVE BLANK | LEAVE BLANK | LEAVE BLANK | LEAVE BLANK | LEAVE BLANK | LEAVE BLANK | LEAVE BLANK | LEAVE BLANK
E19 | Gravity | New Asset - New Record | No | LAT38 | 386281.009 | 800976.656 | LEAVE BLANK | 2 | Unplasticised Polyvinyl Chloride | 100 | LEAVE BLANK | LEAVE BLANK | Marley New Zealand Ltd | Rooney Earthmoving Ltd |  | SN16 (stiffness 16 kN/m2) |  | 44944 | Survey Accurate | 44915 | Circle | LEAVE BLANK | Trenched | LEAVE BLANK | No | Tee |  | LEAVE BLANK | LEAVE BLANK | LEAVE BLANK | LEAVE BLANK | LEAVE BLANK | LEAVE BLANK | LEAVE BLANK | LEAVE BLANK | LEAVE BLANK | LEAVE BLANK
E19 | Gravity | New Asset - New Record | No | LAT39 | 386273.527 | 800968.963 | LEAVE BLANK | 1 | Unplasticised Polyvinyl Chloride | 100 | LEAVE BLANK | LEAVE BLANK | Marley New Zealand Ltd | Rooney Earthmoving Ltd |  | SN16 (stiffness 16 kN/m2) |  | 44944 | Survey Accurate | 44915 | Circle | LEAVE BLANK | Trenched | LEAVE BLANK | No | Tee |  | LEAVE BLANK | LEAVE BLANK | LEAVE BLANK | LEAVE BLANK | LEAVE BLANK | LEAVE BLANK | LEAVE BLANK | LEAVE BLANK | LEAVE BLANK | LEAVE BLANK
E19 | Gravity | New Asset - New Record | No | LAT39 | 386276.146 | 800967.791 | LEAVE BLANK | 2 | Unplasticised Polyvinyl Chloride | 100 | LEAVE BLANK | LEAVE BLANK | Marley New Zealand Ltd | Rooney Earthmoving Ltd |  | SN16 (stiffness 16 kN/m2) |  | 44944 | Survey Accurate | 44915 | Circle | LEAVE BLANK | Trenched | LEAVE BLANK | No | Tee |  | LEAVE BLANK | LEAVE BLANK | LEAVE BLANK | LEAVE BLANK | LEAVE BLANK | LEAVE BLANK | LEAVE BLANK | LEAVE BLANK | LEAVE BLANK | LEAVE BLANK
E19 | Gravity | New Asset - New Record | No | LAT40 | 386265.61 | 800951.076 | LEAVE BLANK | 1 | Unplasticised Polyvinyl Chloride | 100 | LEAVE BLANK | LEAVE BLANK | Marley New Zealand Ltd | Rooney Earthmoving Ltd |  | SN16 (stiffness 16 kN/m2) |  | 44944 | Survey Accurate | 44915 | Circle | LEAVE BLANK | Trenched | LEAVE BLANK | No | Tee |  | LEAVE BLANK | LEAVE BLANK | LEAVE BLANK | LEAVE BLANK | LEAVE BLANK | LEAVE BLANK | LEAVE BLANK | LEAVE BLANK | LEAVE BLANK | LEAVE BLANK
E19 | Gravity | New Asset - New Record | No | LAT40 | 386268.184 | 800949.918 | LEAVE BLANK | 2 | Unplasticised Polyvinyl Chloride | 100 | LEAVE BLANK | LEAVE BLANK | Marley New Zealand Ltd | Rooney Earthmoving Ltd |  | SN16 (stiffness 16 kN/m2) |  | 44944 | Survey Accurate | 44915 | Circle | LEAVE BLANK | Trenched | LEAVE BLANK | No | Tee |  | LEAVE BLANK | LEAVE BLANK | LEAVE BLANK | LEAVE BLANK | LEAVE BLANK | LEAVE BLANK | LEAVE BLANK | LEAVE BLANK | LEAVE BLANK | LEAVE BLANK
E19 | Gravity | New Asset - New Record | No | LAT42 | 386248.839 | 800921.539 | LEAVE BLANK | 1 | Unplasticised Polyvinyl Chloride | 100 | LEAVE BLANK | LEAVE BLANK | Marley New Zealand Ltd | Rooney Earthmoving Ltd |  | SN16 (stiffness 16 kN/m2) |  | 44944 | Survey Accurate | 44915 | Circle | LEAVE BLANK | Trenched | LEAVE BLANK | No | Tee |  | LEAVE BLANK | LEAVE BLANK | LEAVE BLANK | LEAVE BLANK | LEAVE BLANK | LEAVE BLANK | LEAVE BLANK | LEAVE BLANK | LEAVE BLANK | LEAVE BLANK
E19 | Gravity | New Asset - New Record | No | LAT42 | 386254.058 | 800920.728 | LEAVE BLANK | 2 | Unplasticised Polyvinyl Chloride | 100 | LEAVE BLANK | LEAVE BLANK | Marley New Zealand Ltd | Rooney Earthmoving Ltd |  | SN16 (stiffness 16 kN/m2) |  | 44944 | Survey Accurate | 44915 | Circle | LEAVE BLANK | Trenched | LEAVE BLANK | No | Tee |  | LEAVE BLANK | LEAVE BLANK | LEAVE BLANK | LEAVE BLANK | LEAVE BLANK | LEAVE BLANK | LEAVE BLANK | LEAVE BLANK | LEAVE BLANK | LEAVE BLANK
E19 | Gravity | New Asset - New Record | No | LAT43 | 386242.442 | 800905.808 | LEAVE BLANK | 1 | Unplasticised Polyvinyl Chloride | 100 | LEAVE BLANK | LEAVE BLANK | Marley New Zealand Ltd | Rooney Earthmoving Ltd |  | SN16 (stiffness 16 kN/m2) |  | 44944 | Survey Accurate | 44915 | Circle | LEAVE BLANK | Trenched | LEAVE BLANK | No | Tee |  | LEAVE BLANK | LEAVE BLANK | LEAVE BLANK | LEAVE BLANK | LEAVE BLANK | LEAVE BLANK | LEAVE BLANK | LEAVE BLANK | LEAVE BLANK | LEAVE BLANK
E19 | Gravity | New Asset - New Record | No | LAT43 | 386247.004 | 800903.618 | LEAVE BLANK | 2 | Unplasticised Polyvinyl Chloride | 100 | LEAVE BLANK | LEAVE BLANK | Marley New Zealand Ltd | Rooney Earthmoving Ltd |  | SN16 (stiffness 16 kN/m2) |  | 44944 | Survey Accurate | 44915 | Circle | LEAVE BLANK | Trenched | LEAVE BLANK | No | Tee |  | LEAVE BLANK | LEAVE BLANK | LEAVE BLANK | LEAVE BLANK | LEAVE BLANK | LEAVE BLANK | LEAVE BLANK | LEAVE BLANK | LEAVE BLANK | LEAVE BLANK
E19 | Gravity | New Asset - New Record | No | LAT44 | 386235.598 | 800890.322 | LEAVE BLANK | 1 | Unplasticised Polyvinyl Chloride | 100 | LEAVE BLANK | LEAVE BLANK | Marley New Zealand Ltd | Rooney Earthmoving Ltd |  | SN16 (stiffness 16 kN/m2) |  | 44944 | Survey Accurate | 44915 | Circle | LEAVE BLANK | Trenched | LEAVE BLANK | No | Tee |  | LEAVE BLANK | LEAVE BLANK | LEAVE BLANK | LEAVE BLANK | LEAVE BLANK | LEAVE BLANK | LEAVE BLANK | LEAVE BLANK | LEAVE BLANK | LEAVE BLANK
E19 | Gravity | New Asset - New Record | No | LAT44 | 386240.129 | 800888.179 | LEAVE BLANK | 2 | Unplasticised Polyvinyl Chloride | 100 | LEAVE BLANK | LEAVE BLANK | Marley New Zealand Ltd | Rooney Earthmoving Ltd |  | SN16 (stiffness 16 kN/m2) |  | 44944 | Survey Accurate | 44915 | Circle | LEAVE BLANK | Trenched | LEAVE BLANK | No | Tee |  | LEAVE BLANK | LEAVE BLANK | LEAVE BLANK | LEAVE BLANK | LEAVE BLANK | LEAVE BLANK | LEAVE BLANK | LEAVE BLANK | LEAVE BLANK | LEAVE BLANK
E19 | Gravity | New Asset - New Record | No | LAT45 | 386228.706 | 800874.713 | LEAVE BLANK | 1 | Unplasticised Polyvinyl Chloride | 100 | LEAVE BLANK | LEAVE BLANK | Marley New Zealand Ltd | Rooney Earthmoving Ltd |  | SN16 (stiffness 16 kN/m2) |  | 44944 | Survey Accurate | 44915 | Circle | LEAVE BLANK | Trenched | LEAVE BLANK | No | Tee |  | LEAVE BLANK | LEAVE BLANK | LEAVE BLANK | LEAVE BLANK | LEAVE BLANK | LEAVE BLANK | LEAVE BLANK | LEAVE BLANK | LEAVE BLANK | LEAVE BLANK
E19 | Gravity | New Asset - New Record | No | LAT45 | 386233.394 | 800872.704 | LEAVE BLANK | 2 | Unplasticised Polyvinyl Chloride | 100 | LEAVE BLANK | LEAVE BLANK | Marley New Zealand Ltd | Rooney Earthmoving Ltd |  | SN16 (stiffness 16 kN/m2) |  | 44944 | Survey Accurate | 44915 | Circle | LEAVE BLANK | Trenched | LEAVE BLANK | No | Tee |  | LEAVE BLANK | LEAVE BLANK | LEAVE BLANK | LEAVE BLANK | LEAVE BLANK | LEAVE BLANK | LEAVE BLANK | LEAVE BLANK | LEAVE BLANK | LEAVE BLANK
E19 | Gravity | New Asset - New Record | No | LAT46 | 386221.888 | 800859.144 | LEAVE BLANK | 1 | Unplasticised Polyvinyl Chloride | 100 | LEAVE BLANK | LEAVE BLANK | Marley New Zealand Ltd | Rooney Earthmoving Ltd |  | SN16 (stiffness 16 kN/m2) |  | 44944 | Survey Accurate | 44915 | Circle | LEAVE BLANK | Trenched | LEAVE BLANK | No | Tee |  | LEAVE BLANK | LEAVE BLANK | LEAVE BLANK | LEAVE BLANK | LEAVE BLANK | LEAVE BLANK | LEAVE BLANK | LEAVE BLANK | LEAVE BLANK | LEAVE BLANK
E19 | Gravity | New Asset - New Record | No | LAT46 | 386226.45 | 800857.04 | LEAVE BLANK | 2 | Unplasticised Polyvinyl Chloride | 100 | LEAVE BLANK | LEAVE BLANK | Marley New Zealand Ltd | Rooney Earthmoving Ltd |  | SN16 (stiffness 16 kN/m2) |  | 44944 | Survey Accurate | 44915 | Circle | LEAVE BLANK | Trenched | LEAVE BLANK | No | Tee |  | LEAVE BLANK | LEAVE BLANK | LEAVE BLANK | LEAVE BLANK | LEAVE BLANK | LEAVE BLANK | LEAVE BLANK | LEAVE BLANK | LEAVE BLANK | LEAVE BLANK
E19 | Gravity | New Asset - New Record | No | LAT47 | 386214.621 | 800843.687 | LEAVE BLANK | 1 | Unplasticised Polyvinyl Chloride | 100 | LEAVE BLANK | LEAVE BLANK | Marley New Zealand Ltd | Rooney Earthmoving Ltd |  | SN16 (stiffness 16 kN/m2) |  | 44944 | Survey Accurate | 44915 | Circle | LEAVE BLANK | Trenched | LEAVE BLANK | No | Tee |  | LEAVE BLANK | LEAVE BLANK | LEAVE BLANK | LEAVE BLANK | LEAVE BLANK | LEAVE BLANK | LEAVE BLANK | LEAVE BLANK | LEAVE BLANK | LEAVE BLANK
E19 | Gravity | New Asset - New Record | No | LAT47 | 386219.056 | 800841.379 | LEAVE BLANK | 2 | Unplasticised Polyvinyl Chloride | 100 | LEAVE BLANK | LEAVE BLANK | Marley New Zealand Ltd | Rooney Earthmoving Ltd |  | SN16 (stiffness 16 kN/m2) |  | 44944 | Survey Accurate | 44915 | Circle | LEAVE BLANK | Trenched | LEAVE BLANK | No | Tee |  | LEAVE BLANK | LEAVE BLANK | LEAVE BLANK | LEAVE BLANK | LEAVE BLANK | LEAVE BLANK | LEAVE BLANK | LEAVE BLANK | LEAVE BLANK | LEAVE BLANK
E19 | Gravity | New Asset - New Record | No | LAT48 | 386205.571 | 800830.907 | LEAVE BLANK | 1 | Unplasticised Polyvinyl Chloride | 100 | LEAVE BLANK | LEAVE BLANK | Marley New Zealand Ltd | Rooney Earthmoving Ltd |  | SN16 (stiffness 16 kN/m2) |  | 44944 | Survey Accurate | 44915 | Circle | LEAVE BLANK | Trenched | LEAVE BLANK | No | Tee |  | LEAVE BLANK | LEAVE BLANK | LEAVE BLANK | LEAVE BLANK | LEAVE BLANK | LEAVE BLANK | LEAVE BLANK | LEAVE BLANK | LEAVE BLANK | LEAVE BLANK
E19 | Gravity | New Asset - New Record | No | LAT48 | 386209.263 | 800827.881 | LEAVE BLANK | 2 | Unplasticised Polyvinyl Chloride | 100 | LEAVE BLANK | LEAVE BLANK | Marley New Zealand Ltd | Rooney Earthmoving Ltd |  | SN16 (stiffness 16 kN/m2) |  | 44944 | Survey Accurate | 44915 | Circle | LEAVE BLANK | Trenched | LEAVE BLANK | No | Tee |  | LEAVE BLANK | LEAVE BLANK | LEAVE BLANK | LEAVE BLANK | LEAVE BLANK | LEAVE BLANK | LEAVE BLANK | LEAVE BLANK | LEAVE BLANK | LEAVE BLANK
E19 | Gravity | New Asset - New Record | No | LAT49 | 386197.546 | 800823.105 | LEAVE BLANK | 1 | Unplasticised Polyvinyl Chloride | 100 | LEAVE BLANK | LEAVE BLANK | Marley New Zealand Ltd | Rooney Earthmoving Ltd |  | SN16 (stiffness 16 kN/m2) |  | 44944 | Survey Accurate | 44915 | Circle | LEAVE BLANK | Trenched | LEAVE BLANK | No | Tee |  | LEAVE BLANK | LEAVE BLANK | LEAVE BLANK | LEAVE BLANK | LEAVE BLANK | LEAVE BLANK | LEAVE BLANK | LEAVE BLANK | LEAVE BLANK | LEAVE BLANK
E19 | Gravity | New Asset - New Record | No | LAT49 | 386200.783 | 800819.419 | LEAVE BLANK | 2 | Unplasticised Polyvinyl Chloride | 100 | LEAVE BLANK | LEAVE BLANK | Marley New Zealand Ltd | Rooney Earthmoving Ltd |  | SN16 (stiffness 16 kN/m2) |  | 44944 | Survey Accurate | 44915 | Circle | LEAVE BLANK | Trenched | LEAVE BLANK | No | Tee |  | LEAVE BLANK | LEAVE BLANK | LEAVE BLANK | LEAVE BLANK | LEAVE BLANK | LEAVE BLANK | LEAVE BLANK | LEAVE BLANK | LEAVE BLANK | LEAVE BLANK
E19 | Gravity | New Asset - New Record | No | LAT50 | 386180.511 | 800790.83 | LEAVE BLANK | 1 | Unplasticised Polyvinyl Chloride | 100 | LEAVE BLANK | LEAVE BLANK | Marley New Zealand Ltd | Rooney Earthmoving Ltd |  | SN16 (stiffness 16 kN/m2) |  | 44944 | Survey Accurate | 44915 | Circle | LEAVE BLANK | Trenched | LEAVE BLANK | No | Tee |  | LEAVE BLANK | LEAVE BLANK | LEAVE BLANK | LEAVE BLANK | LEAVE BLANK | LEAVE BLANK | LEAVE BLANK | LEAVE BLANK | LEAVE BLANK | LEAVE BLANK
E19 | Gravity | New Asset - New Record | No | LAT50 | 386184.602 | 800793.571 | LEAVE BLANK | 2 | Unplasticised Polyvinyl Chloride | 100 | LEAVE BLANK | LEAVE BLANK | Marley New Zealand Ltd | Rooney Earthmoving Ltd |  | SN16 (stiffness 16 kN/m2) |  | 44944 | Survey Accurate | 44915 | Circle | LEAVE BLANK | Trenched | LEAVE BLANK | No | Tee |  | LEAVE BLANK | LEAVE BLANK | LEAVE BLANK | LEAVE BLANK | LEAVE BLANK | LEAVE BLANK | LEAVE BLANK | LEAVE BLANK | LEAVE BLANK | LEAVE BLANK
E19 | Gravity | New Asset - New Record | No | LAT51 | 386188.008 | 800779.538 | LEAVE BLANK | 1 | Unplasticised Polyvinyl Chloride | 100 | LEAVE BLANK | LEAVE BLANK | Marley New Zealand Ltd | Rooney Earthmoving Ltd |  | SN16 (stiffness 16 kN/m2) |  | 44944 | Survey Accurate | 44915 | Circle | LEAVE BLANK | Trenched | LEAVE BLANK | No | Tee |  | LEAVE BLANK | LEAVE BLANK | LEAVE BLANK | LEAVE BLANK | LEAVE BLANK | LEAVE BLANK | LEAVE BLANK | LEAVE BLANK | LEAVE BLANK | LEAVE BLANK
E19 | Gravity | New Asset - New Record | No | LAT51 | 386191.964 | 800782.346 | LEAVE BLANK | 2 | Unplasticised Polyvinyl Chloride | 100 | LEAVE BLANK | LEAVE BLANK | Marley New Zealand Ltd | Rooney Earthmoving Ltd |  | SN16 (stiffness 16 kN/m2) |  | 44944 | Survey Accurate | 44915 | Circle | LEAVE BLANK | Trenched | LEAVE BLANK | No | Tee |  | LEAVE BLANK | LEAVE BLANK | LEAVE BLANK | LEAVE BLANK | LEAVE BLANK | LEAVE BLANK | LEAVE BLANK | LEAVE BLANK | LEAVE BLANK | LEAVE BLANK
E19 | Gravity | New Asset - New Record | No | LAT52 | 386197.522 | 800760.597 | LEAVE BLANK | 1 | Unplasticised Polyvinyl Chloride | 100 | LEAVE BLANK | LEAVE BLANK | Marley New Zealand Ltd | Rooney Earthmoving Ltd |  | SN16 (stiffness 16 kN/m2) |  | 44944 | Survey Accurate | 44915 | Circle | LEAVE BLANK | Trenched | LEAVE BLANK | No | Tee |  | LEAVE BLANK | LEAVE BLANK | LEAVE BLANK | LEAVE BLANK | LEAVE BLANK | LEAVE BLANK | LEAVE BLANK | LEAVE BLANK | LEAVE BLANK | LEAVE BLANK
E19 | Gravity | New Asset - New Record | No | LAT52 | 386203.237 | 800764.622 | LEAVE BLANK | 2 | Unplasticised Polyvinyl Chloride | 100 | LEAVE BLANK | LEAVE BLANK | Marley New Zealand Ltd | Rooney Earthmoving Ltd |  | SN16 (stiffness 16 kN/m2) |  | 44944 | Survey Accurate | 44915 | Circle | LEAVE BLANK | Trenched | LEAVE BLANK | No | Tee |  | LEAVE BLANK | LEAVE BLANK | LEAVE BLANK | LEAVE BLANK | LEAVE BLANK | LEAVE BLANK | LEAVE BLANK | LEAVE BLANK | LEAVE BLANK | LEAVE BLANK
E19 | Gravity | New Asset - New Record | No | LAT53 | 386137.336 | 800825.445 | LEAVE BLANK | 1 | Unplasticised Polyvinyl Chloride | 100 | LEAVE BLANK | LEAVE BLANK | Marley New Zealand Ltd | Rooney Earthmoving Ltd |  | SN16 (stiffness 16 kN/m2) |  | 44944 | Survey Accurate | 44915 | Circle | LEAVE BLANK | Trenched | LEAVE BLANK | No | Tee |  | LEAVE BLANK | LEAVE BLANK | LEAVE BLANK | LEAVE BLANK | LEAVE BLANK | LEAVE BLANK | LEAVE BLANK | LEAVE BLANK | LEAVE BLANK | LEAVE BLANK
E19 | Gravity | New Asset - New Record | No | LAT53 | 386133.813 | 800822.043 | LEAVE BLANK | 2 | Unplasticised Polyvinyl Chloride | 100 | LEAVE BLANK | LEAVE BLANK | Marley New Zealand Ltd | Rooney Earthmoving Ltd |  | SN16 (stiffness 16 kN/m2) |  | 44944 | Survey Accurate | 44915 | Circle | LEAVE BLANK | Trenched | LEAVE BLANK | No | Tee |  | LEAVE BLANK | LEAVE BLANK | LEAVE BLANK | LEAVE BLANK | LEAVE BLANK | LEAVE BLANK | LEAVE BLANK | LEAVE BLANK | LEAVE BLANK | LEAVE BLANK
E19 | Gravity | New Asset - New Record | No | LAT54 | 386152.691 | 800810.441 | LEAVE BLANK | 1 | Unplasticised Polyvinyl Chloride | 100 | LEAVE BLANK | LEAVE BLANK | Marley New Zealand Ltd | Rooney Earthmoving Ltd |  | SN16 (stiffness 16 kN/m2) |  | 44944 | Survey Accurate | 44915 | Circle | LEAVE BLANK | Trenched | LEAVE BLANK | No | Tee |  | LEAVE BLANK | LEAVE BLANK | LEAVE BLANK | LEAVE BLANK | LEAVE BLANK | LEAVE BLANK | LEAVE BLANK | LEAVE BLANK | LEAVE BLANK | LEAVE BLANK
E19 | Gravity | New Asset - New Record | No | LAT54 | 386146.971 | 800806.43 | LEAVE BLANK | 2 | Unplasticised Polyvinyl Chloride | 100 | LEAVE BLANK | LEAVE BLANK | Marley New Zealand Ltd | Rooney Earthmoving Ltd |  | SN16 (stiffness 16 kN/m2) |  | 44944 | Survey Accurate | 44915 | Circle | LEAVE BLANK | Trenched | LEAVE BLANK | No | Tee |  | LEAVE BLANK | LEAVE BLANK | LEAVE BLANK | LEAVE BLANK | LEAVE BLANK | LEAVE BLANK | LEAVE BLANK | LEAVE BLANK | LEAVE BLANK | LEAVE BLANK
E19 | Gravity | New Asset - New Record | No | LAT55 | 386162.782 | 800795.436 | LEAVE BLANK | 1 | Unplasticised Polyvinyl Chloride | 100 | LEAVE BLANK | LEAVE BLANK | Marley New Zealand Ltd | Rooney Earthmoving Ltd |  | SN16 (stiffness 16 kN/m2) |  | 44944 | Survey Accurate | 44915 | Circle | LEAVE BLANK | Trenched | LEAVE BLANK | No | Tee |  | LEAVE BLANK | LEAVE BLANK | LEAVE BLANK | LEAVE BLANK | LEAVE BLANK | LEAVE BLANK | LEAVE BLANK | LEAVE BLANK | LEAVE BLANK | LEAVE BLANK
E19 | Gravity | New Asset - New Record | No | LAT55 | 386156.99 | 800791.474 | LEAVE BLANK | 2 | Unplasticised Polyvinyl Chloride | 100 | LEAVE BLANK | LEAVE BLANK | Marley New Zealand Ltd | Rooney Earthmoving Ltd |  | SN16 (stiffness 16 kN/m2) |  | 44944 | Survey Accurate | 44915 | Circle | LEAVE BLANK | Trenched | LEAVE BLANK | No | Tee |  | LEAVE BLANK | LEAVE BLANK | LEAVE BLANK | LEAVE BLANK | LEAVE BLANK | LEAVE BLANK | LEAVE BLANK | LEAVE BLANK | LEAVE BLANK | LEAVE BLANK
E19 | Gravity | New Asset - New Record | No | LAT56 | 386167.262 | 800783.382 | LEAVE BLANK | 1 | Unplasticised Polyvinyl Chloride | 100 | LEAVE BLANK | LEAVE BLANK | Marley New Zealand Ltd | Rooney Earthmoving Ltd |  | SN16 (stiffness 16 kN/m2) |  | 44944 | Survey Accurate | 44915 | Circle | LEAVE BLANK | Trenched | LEAVE BLANK | No | Tee |  | LEAVE BLANK | LEAVE BLANK | LEAVE BLANK | LEAVE BLANK | LEAVE BLANK | LEAVE BLANK | LEAVE BLANK | LEAVE BLANK | LEAVE BLANK | LEAVE BLANK
E19 | Gravity | New Asset - New Record | No | LAT56 | 386167.191 | 800783.334 | LEAVE BLANK | 2 | Unplasticised Polyvinyl Chloride | 100 | LEAVE BLANK | LEAVE BLANK | Marley New Zealand Ltd | Rooney Earthmoving Ltd |  | SN16 (stiffness 16 kN/m2) |  | 44944 | Survey Accurate | 44915 | Circle | LEAVE BLANK | Trenched | LEAVE BLANK | No | Tee |  | LEAVE BLANK | LEAVE BLANK | LEAVE BLANK | LEAVE BLANK | LEAVE BLANK | LEAVE BLANK | LEAVE BLANK | LEAVE BLANK | LEAVE BLANK | LEAVE BLANK
E19 | Gravity | New Asset - New Record | No | LAT56 | 386164.621 | 800784.009 | LEAVE BLANK | 3 | Unplasticised Polyvinyl Chloride | 100 | LEAVE BLANK | LEAVE BLANK | Marley New Zealand Ltd | Rooney Earthmoving Ltd |  | SN16 (stiffness 16 kN/m2) |  | 44944 | Survey Accurate | 44915 | Circle | LEAVE BLANK | Trenched | LEAVE BLANK | No | Tee |  | LEAVE BLANK | LEAVE BLANK | LEAVE BLANK | LEAVE BLANK | LEAVE BLANK | LEAVE BLANK | LEAVE BLANK | LEAVE BLANK | LEAVE BLANK | LEAVE BLANK
E19 | Gravity | New Asset - New Record | No | LAT56 | 386160.598 | 800781.325 | LEAVE BLANK | 4 | Unplasticised Polyvinyl Chloride | 100 | LEAVE BLANK | LEAVE BLANK | Marley New Zealand Ltd | Rooney Earthmoving Ltd |  | SN16 (stiffness 16 kN/m2) |  | 44944 | Survey Accurate | 44915 | Circle | LEAVE BLANK | Trenched | LEAVE BLANK | No | Tee |  | LEAVE BLANK | LEAVE BLANK | LEAVE BLANK | LEAVE BLANK | LEAVE BLANK | LEAVE BLANK | LEAVE BLANK | LEAVE BLANK | LEAVE BLANK | LEAVE BLANK
E19 | Gravity | New Asset - New Record | No | LAT56 | 386152.161 | 800775.777 | LEAVE BLANK | 5 | Unplasticised Polyvinyl Chloride | 100 | LEAVE BLANK | LEAVE BLANK | Marley New Zealand Ltd | Rooney Earthmoving Ltd |  | SN16 (stiffness 16 kN/m2) |  | 44944 | Survey Accurate | 44915 | Circle | LEAVE BLANK | Trenched | LEAVE BLANK | No | Tee |  | LEAVE BLANK | LEAVE BLANK | LEAVE BLANK | LEAVE BLANK | LEAVE BLANK | LEAVE BLANK | LEAVE BLANK | LEAVE BLANK | LEAVE BLANK | LEAVE BLANK
E19 | Gravity | New Asset - New Record | No | LAT56 | 386139.009 | 800767.355 | LEAVE BLANK | 6 | Unplasticised Polyvinyl Chloride | 100 | LEAVE BLANK | LEAVE BLANK | Marley New Zealand Ltd | Rooney Earthmoving Ltd |  | SN16 (stiffness 16 kN/m2) |  | 44944 | Survey Accurate | 44915 | Circle | LEAVE BLANK | Trenched | LEAVE BLANK | No | Tee |  | LEAVE BLANK | LEAVE BLANK | LEAVE BLANK | LEAVE BLANK | LEAVE BLANK | LEAVE BLANK | LEAVE BLANK | LEAVE BLANK | LEAVE BLANK | LEAVE BLANK
E19 | Gravity | New Asset - New Record | No | LAT57 | 386172.811 | 800776.006 | LEAVE BLANK | 1 | Unplasticised Polyvinyl Chloride | 100 | LEAVE BLANK | LEAVE BLANK | Marley New Zealand Ltd | Rooney Earthmoving Ltd |  | SN16 (stiffness 16 kN/m2) |  | 44944 | Survey Accurate | 44915 | Circle | LEAVE BLANK | Trenched | LEAVE BLANK | No | Tee |  | LEAVE BLANK | LEAVE BLANK | LEAVE BLANK | LEAVE BLANK | LEAVE BLANK | LEAVE BLANK | LEAVE BLANK | LEAVE BLANK | LEAVE BLANK | LEAVE BLANK
E19 | Gravity | New Asset - New Record | No | LAT57 | 386168.513 | 800773.139 | LEAVE BLANK | 2 | Unplasticised Polyvinyl Chloride | 100 | LEAVE BLANK | LEAVE BLANK | Marley New Zealand Ltd | Rooney Earthmoving Ltd |  | SN16 (stiffness 16 kN/m2) |  | 44944 | Survey Accurate | 44915 | Circle | LEAVE BLANK | Trenched | LEAVE BLANK | No | Tee |  | LEAVE BLANK | LEAVE BLANK | LEAVE BLANK | LEAVE BLANK | LEAVE BLANK | LEAVE BLANK | LEAVE BLANK | LEAVE BLANK | LEAVE BLANK | LEAVE BLANK
E19 | Gravity | New Asset - New Record | No | LAT58 | 386172.177 | 800742.675 | LEAVE BLANK | 1 | Unplasticised Polyvinyl Chloride | 100 | LEAVE BLANK | LEAVE BLANK | Marley New Zealand Ltd | Rooney Earthmoving Ltd |  | SN16 (stiffness 16 kN/m2) |  | 44944 | Survey Accurate | 44915 | Circle | LEAVE BLANK | Trenched | LEAVE BLANK | No | Tee |  | LEAVE BLANK | LEAVE BLANK | LEAVE BLANK | LEAVE BLANK | LEAVE BLANK | LEAVE BLANK | LEAVE BLANK | LEAVE BLANK | LEAVE BLANK | LEAVE BLANK
E19 | Gravity | New Asset - New Record | No | LAT58 | 386169.17 | 800747.082 | LEAVE BLANK | 2 | Unplasticised Polyvinyl Chloride | 100 | LEAVE BLANK | LEAVE BLANK | Marley New Zealand Ltd | Rooney Earthmoving Ltd |  | SN16 (stiffness 16 kN/m2) |  | 44944 | Survey Accurate | 44915 | Circle | LEAVE BLANK | Trenched | LEAVE BLANK | No | Tee |  | LEAVE BLANK | LEAVE BLANK | LEAVE BLANK | LEAVE BLANK | LEAVE BLANK | LEAVE BLANK | LEAVE BLANK | LEAVE BLANK | LEAVE BLANK | LEAVE BLANK
E19 | Gravity | New Asset - New Record | No | LAT71 | 386175.861 | 800735.493 | LEAVE BLANK | 1 | Unplasticised Polyvinyl Chloride | 100 | LEAVE BLANK | LEAVE BLANK | Marley New Zealand Ltd | Rooney Earthmoving Ltd |  | SN16 (stiffness 16 kN/m2) |  | 44944 | Survey Accurate | 44915 | Circle | LEAVE BLANK | Trenched | LEAVE BLANK | No | Tee |  | LEAVE BLANK | LEAVE BLANK | LEAVE BLANK | LEAVE BLANK | LEAVE BLANK | LEAVE BLANK | LEAVE BLANK | LEAVE BLANK | LEAVE BLANK | LEAVE BLANK
E19 | Gravity | New Asset - New Record | No | LAT71 | 386178.726 | 800731.52 | LEAVE BLANK | 2 | Unplasticised Polyvinyl Chloride | 100 | LEAVE BLANK | LEAVE BLANK | Marley New Zealand Ltd | Rooney Earthmoving Ltd |  | SN16 (stiffness 16 kN/m2) |  | 44944 | Survey Accurate | 44915 | Circle | LEAVE BLANK | Trenched | LEAVE BLANK | No | Tee |  | LEAVE BLANK | LEAVE BLANK | LEAVE BLANK | LEAVE BLANK | LEAVE BLANK | LEAVE BLANK | LEAVE BLANK | LEAVE BLANK | LEAVE BLANK | LEAVE BLANK
SW Main Pipes
Type of Line feature | Type of Pipe | Asset Record Capture Type | Differs from Design | Asset Unique Identifier | Line Vertex Easting coordinate | Line Vertex Northing coordinate | RL | Vertex Order | Material of pipe | Nominal diameter in mm | At Node | To Node | Manufacturer of asset | Name of main contractor who installed the asset | Pressure class (PN) | Stiffness rating (SN) | Concrete Load Class | Date of commission | Location certainty - accuracy of data | Date of 'survey start' | Shape of pipe | LEAVE BLANK | Pipe Installation Method | LEAVE BLANK | LEAVE BLANK | LEAVE BLANK | LEAVE BLANK | LEAVE BLANK | LEAVE BLANK | LEAVE BLANK | LEAVE BLANK | LEAVE BLANK | LEAVE BLANK | LEAVE BLANK | LEAVE BLANK | LEAVE BLANK | LEAVE BLANK
E17 | Gravity | New Asset - New Record | No | SW1SW2 | 386170.554 | 800809.996 | 20.991 | 1 | Unplasticised Polyvinyl Chloride | 450 | SW1 | SW2 | Marley New Zealand Ltd | Rooney Earthmoving Ltd |  | SN8 (stiffness 8 kN/m2) |  | 44944 | Survey Accurate | 44915 | Circle | LEAVE BLANK | Trenched | LEAVE BLANK | LEAVE BLANK | LEAVE BLANK | LEAVE BLANK | LEAVE BLANK | LEAVE BLANK | LEAVE BLANK | LEAVE BLANK | LEAVE BLANK | LEAVE BLANK | LEAVE BLANK | LEAVE BLANK | LEAVE BLANK | LEAVE BLANK
E17 | Gravity | New Asset - New Record | No | SW1SW2 | 386192.611 | 800824.332 | 21.06 | 2 | Unplasticised Polyvinyl Chloride | 450 | SW1 | SW2 | Marley New Zealand Ltd | Rooney Earthmoving Ltd |  | SN8 (stiffness 8 kN/m2) |  | 44944 | Survey Accurate | 44915 | Circle | LEAVE BLANK | Trenched | LEAVE BLANK | LEAVE BLANK | LEAVE BLANK | LEAVE BLANK | LEAVE BLANK | LEAVE BLANK | LEAVE BLANK | LEAVE BLANK | LEAVE BLANK | LEAVE BLANK | LEAVE BLANK | LEAVE BLANK | LEAVE BLANK | LEAVE BLANK
E17 | Gravity | New Asset - New Record | No | SW1SW1B | 386170.127 | 800810.137 | 21.003 | 1 | Unplasticised Polyvinyl Chloride | 225 | SW1 | SW1B | Marley New Zealand Ltd | Rooney Earthmoving Ltd |  | SN8 (stiffness 8 kN/m2) |  | 44944 | Survey Accurate | 44915 | Circle | LEAVE BLANK | Trenched | LEAVE BLANK | LEAVE BLANK | LEAVE BLANK | LEAVE BLANK | LEAVE BLANK | LEAVE BLANK | LEAVE BLANK | LEAVE BLANK | LEAVE BLANK | LEAVE BLANK | LEAVE BLANK | LEAVE BLANK | LEAVE BLANK | LEAVE BLANK
E17 | Gravity | New Asset - New Record | No | SW1SW1B | 386170.754 | 800814.067 | 21.326 | 2 | Unplasticised Polyvinyl Chloride | 225 | SW1 | SW1B | Marley New Zealand Ltd | Rooney Earthmoving Ltd |  | SN8 (stiffness 8 kN/m2) |  | 44944 | Survey Accurate | 44915 | Circle | LEAVE BLANK | Trenched | LEAVE BLANK | LEAVE BLANK | LEAVE BLANK | LEAVE BLANK | LEAVE BLANK | LEAVE BLANK | LEAVE BLANK | LEAVE BLANK | LEAVE BLANK | LEAVE BLANK | LEAVE BLANK | LEAVE BLANK | LEAVE BLANK | LEAVE BLANK
E17 | Gravity | New Asset - New Record | No | SW1SW1A | 386170.582 | 800809.468 | 21.007 | 1 | Unplasticised Polyvinyl Chloride | 300 | SW1 | SW1A | Marley New Zealand Ltd | Rooney Earthmoving Ltd |  | SN8 (stiffness 8 kN/m2) |  | 44944 | Survey Accurate | 44915 | Circle | LEAVE BLANK | Trenched | LEAVE BLANK | LEAVE BLANK | LEAVE BLANK | LEAVE BLANK | LEAVE BLANK | LEAVE BLANK | LEAVE BLANK | LEAVE BLANK | LEAVE BLANK | LEAVE BLANK | LEAVE BLANK | LEAVE BLANK | LEAVE BLANK | LEAVE BLANK
E17 | Gravity | New Asset - New Record | No | SW1SW1A | 386175.077 | 800808.224 | 21.045 | 2 | Unplasticised Polyvinyl Chloride | 300 | SW1 | SW1A | Marley New Zealand Ltd | Rooney Earthmoving Ltd |  | SN8 (stiffness 8 kN/m2) |  | 44944 | Survey Accurate | 44915 | Circle | LEAVE BLANK | Trenched | LEAVE BLANK | LEAVE BLANK | LEAVE BLANK | LEAVE BLANK | LEAVE BLANK | LEAVE BLANK | LEAVE BLANK | LEAVE BLANK | LEAVE BLANK | LEAVE BLANK | LEAVE BLANK | LEAVE BLANK | LEAVE BLANK | LEAVE BLANK
E17 | Gravity | New Asset - New Record | No | EXSW3SW1 | 386164.416 | 800804.68 | 20.927 | 1 | Unplasticised Polyvinyl Chloride | 450 | EXSW3 | SW1 | Marley New Zealand Ltd | Rooney Earthmoving Ltd |  | SN8 (stiffness 8 kN/m2) |  | 44944 | Survey Accurate | 44915 | Circle | LEAVE BLANK | Trenched | LEAVE BLANK | LEAVE BLANK | LEAVE BLANK | LEAVE BLANK | LEAVE BLANK | LEAVE BLANK | LEAVE BLANK | LEAVE BLANK | LEAVE BLANK | LEAVE BLANK | LEAVE BLANK | LEAVE BLANK | LEAVE BLANK | LEAVE BLANK
E17 | Gravity | New Asset - New Record | No | EXSW3SW1 | 386169.763 | 800809.429 | 20.948 | 2 | Unplasticised Polyvinyl Chloride | 450 | EXSW3 | SW1 | Marley New Zealand Ltd | Rooney Earthmoving Ltd |  | SN8 (stiffness 8 kN/m2) |  | 44944 | Survey Accurate | 44915 | Circle | LEAVE BLANK | Trenched | LEAVE BLANK | LEAVE BLANK | LEAVE BLANK | LEAVE BLANK | LEAVE BLANK | LEAVE BLANK | LEAVE BLANK | LEAVE BLANK | LEAVE BLANK | LEAVE BLANK | LEAVE BLANK | LEAVE BLANK | LEAVE BLANK | LEAVE BLANK
E17 | Gravity | New Asset - New Record | No | SW2SW3 | 386193.395 | 800824.892 | 21.079 | 1 | Unplasticised Polyvinyl Chloride | 450 | SW2 | SW3 | Marley New Zealand Ltd | Rooney Earthmoving Ltd |  | SN8 (stiffness 8 kN/m2) |  | 44944 | Survey Accurate | 44915 | Circle | LEAVE BLANK | Trenched | LEAVE BLANK | LEAVE BLANK | LEAVE BLANK | LEAVE BLANK | LEAVE BLANK | LEAVE BLANK | LEAVE BLANK | LEAVE BLANK | LEAVE BLANK | LEAVE BLANK | LEAVE BLANK | LEAVE BLANK | LEAVE BLANK | LEAVE BLANK
E17 | Gravity | New Asset - New Record | No | SW2SW3 | 386210.868 | 800844.972 | 21.159 | 2 | Unplasticised Polyvinyl Chloride | 450 | SW2 | SW3 | Marley New Zealand Ltd | Rooney Earthmoving Ltd |  | SN8 (stiffness 8 kN/m2) |  | 44944 | Survey Accurate | 44915 | Circle | LEAVE BLANK | Trenched | LEAVE BLANK | LEAVE BLANK | LEAVE BLANK | LEAVE BLANK | LEAVE BLANK | LEAVE BLANK | LEAVE BLANK | LEAVE BLANK | LEAVE BLANK | LEAVE BLANK | LEAVE BLANK | LEAVE BLANK | LEAVE BLANK | LEAVE BLANK
E17 | Gravity | New Asset - New Record | No | SW3SW4 | 386211.358 | 800845.815 | 21.193 | 1 | Unplasticised Polyvinyl Chloride | 375 | SW3 | SW4 | Marley New Zealand Ltd | Rooney Earthmoving Ltd |  | SN8 (stiffness 8 kN/m2) |  | 44944 | Survey Accurate | 44915 | Circle | LEAVE BLANK | Trenched | LEAVE BLANK | LEAVE BLANK | LEAVE BLANK | LEAVE BLANK | LEAVE BLANK | LEAVE BLANK | LEAVE BLANK | LEAVE BLANK | LEAVE BLANK | LEAVE BLANK | LEAVE BLANK | LEAVE BLANK | LEAVE BLANK | LEAVE BLANK
E17 | Gravity | New Asset - New Record | No | SW3SW4 | 386244.643 | 800921.178 | 21.473 | 2 | Unplasticised Polyvinyl Chloride | 375 | SW3 | SW4 | Marley New Zealand Ltd | Rooney Earthmoving Ltd |  | SN8 (stiffness 8 kN/m2) |  | 44944 | Survey Accurate | 44915 | Circle | LEAVE BLANK | Trenched | LEAVE BLANK | LEAVE BLANK | LEAVE BLANK | LEAVE BLANK | LEAVE BLANK | LEAVE BLANK | LEAVE BLANK | LEAVE BLANK | LEAVE BLANK | LEAVE BLANK | LEAVE BLANK | LEAVE BLANK | LEAVE BLANK | LEAVE BLANK
E17 | Gravity | New Asset - New Record | No | SW4SW5 | 386244.697 | 800922.105 | 21.48 | 1 | Unplasticised Polyvinyl Chloride | 375 | SW4 | SW5 | Marley New Zealand Ltd | Rooney Earthmoving Ltd |  | SN8 (stiffness 8 kN/m2) |  | 44944 | Survey Accurate | 44915 | Circle | LEAVE BLANK | Trenched | LEAVE BLANK | LEAVE BLANK | LEAVE BLANK | LEAVE BLANK | LEAVE BLANK | LEAVE BLANK | LEAVE BLANK | LEAVE BLANK | LEAVE BLANK | LEAVE BLANK | LEAVE BLANK | LEAVE BLANK | LEAVE BLANK | LEAVE BLANK
E17 | Gravity | New Asset - New Record | No | SW4SW5 | 386239.339 | 800935.928 | 21.52 | 2 | Unplasticised Polyvinyl Chloride | 375 | SW4 | SW5 | Marley New Zealand Ltd | Rooney Earthmoving Ltd |  | SN8 (stiffness 8 kN/m2) |  | 44944 | Survey Accurate | 44915 | Circle | LEAVE BLANK | Trenched | LEAVE BLANK | LEAVE BLANK | LEAVE BLANK | LEAVE BLANK | LEAVE BLANK | LEAVE BLANK | LEAVE BLANK | LEAVE BLANK | LEAVE BLANK | LEAVE BLANK | LEAVE BLANK | LEAVE BLANK | LEAVE BLANK | LEAVE BLANK
E17 | Gravity | New Asset - New Record | No | SW5SW6 | 386238.674 | 800936.574 | 21.563 | 1 | Unplasticised Polyvinyl Chloride | 375 | SW5 | SW6 | Marley New Zealand Ltd | Rooney Earthmoving Ltd |  | SN8 (stiffness 8 kN/m2) |  | 44944 | Survey Accurate | 44915 | Circle | LEAVE BLANK | Trenched | LEAVE BLANK | LEAVE BLANK | LEAVE BLANK | LEAVE BLANK | LEAVE BLANK | LEAVE BLANK | LEAVE BLANK | LEAVE BLANK | LEAVE BLANK | LEAVE BLANK | LEAVE BLANK | LEAVE BLANK | LEAVE BLANK | LEAVE BLANK
E17 | Gravity | New Asset - New Record | No | SW5SW6 | 386222.522 | 800943.682 | 21.614 | 2 | Unplasticised Polyvinyl Chloride | 375 | SW5 | SW6 | Marley New Zealand Ltd | Rooney Earthmoving Ltd |  | SN8 (stiffness 8 kN/m2) |  | 44944 | Survey Accurate | 44915 | Circle | LEAVE BLANK | Trenched | LEAVE BLANK | LEAVE BLANK | LEAVE BLANK | LEAVE BLANK | LEAVE BLANK | LEAVE BLANK | LEAVE BLANK | LEAVE BLANK | LEAVE BLANK | LEAVE BLANK | LEAVE BLANK | LEAVE BLANK | LEAVE BLANK | LEAVE BLANK
E17 | Gravity | New Asset - New Record | No | SW6SW7 | 386222.27 | 800944.313 | 21.674 | 1 | Unplasticised Polyvinyl Chloride | 300 | SW6 | SW7 | Marley New Zealand Ltd | Rooney Earthmoving Ltd |  | SN8 (stiffness 8 kN/m2) |  | 44944 | Survey Accurate | 44915 | Circle | LEAVE BLANK | Trenched | LEAVE BLANK | LEAVE BLANK | LEAVE BLANK | LEAVE BLANK | LEAVE BLANK | LEAVE BLANK | LEAVE BLANK | LEAVE BLANK | LEAVE BLANK | LEAVE BLANK | LEAVE BLANK | LEAVE BLANK | LEAVE BLANK | LEAVE BLANK
E17 | Gravity | New Asset - New Record | No | SW6SW7 | 386245.502 | 800996.702 | 22.25 | 2 | Unplasticised Polyvinyl Chloride | 300 | SW6 | SW7 | Marley New Zealand Ltd | Rooney Earthmoving Ltd |  | SN8 (stiffness 8 kN/m2) |  | 44944 | Survey Accurate | 44915 | Circle | LEAVE BLANK | Trenched | LEAVE BLANK | LEAVE BLANK | LEAVE BLANK | LEAVE BLANK | LEAVE BLANK | LEAVE BLANK | LEAVE BLANK | LEAVE BLANK | LEAVE BLANK | LEAVE BLANK | LEAVE BLANK | LEAVE BLANK | LEAVE BLANK | LEAVE BLANK
E17 | Gravity | New Asset - New Record | No | SW7SW7A | 386245.735 | 800997.657 | 22.26 | 1 | Unplasticised Polyvinyl Chloride | 300 | SW7 | SW7A | Marley New Zealand Ltd | Rooney Earthmoving Ltd |  | SN8 (stiffness 8 kN/m2) |  | 44944 | Survey Accurate | 44915 | Circle | LEAVE BLANK | Trenched | LEAVE BLANK | LEAVE BLANK | LEAVE BLANK | LEAVE BLANK | LEAVE BLANK | LEAVE BLANK | LEAVE BLANK | LEAVE BLANK | LEAVE BLANK | LEAVE BLANK | LEAVE BLANK | LEAVE BLANK | LEAVE BLANK | LEAVE BLANK
E17 | Gravity | New Asset - New Record | No | SW7SW7A | 386245.686 | 801023.44 | 22.332 | 2 | Unplasticised Polyvinyl Chloride | 300 | SW7 | SW7A | Marley New Zealand Ltd | Rooney Earthmoving Ltd |  | SN8 (stiffness 8 kN/m2) |  | 44944 | Survey Accurate | 44915 | Circle | LEAVE BLANK | Trenched | LEAVE BLANK | LEAVE BLANK | LEAVE BLANK | LEAVE BLANK | LEAVE BLANK | LEAVE BLANK | LEAVE BLANK | LEAVE BLANK | LEAVE BLANK | LEAVE BLANK | LEAVE BLANK | LEAVE BLANK | LEAVE BLANK | LEAVE BLANK
E17 | Gravity | New Asset - New Record | No | SW7ASW7B | 386245.646 | 801023.622 | 22.429 | 1 | Unplasticised Polyvinyl Chloride | 300 | SW7A | SW7B | Marley New Zealand Ltd | Rooney Earthmoving Ltd |  | SN8 (stiffness 8 kN/m2) |  | 44944 | Survey Accurate | 44915 | Circle | LEAVE BLANK | Trenched | LEAVE BLANK | LEAVE BLANK | LEAVE BLANK | LEAVE BLANK | LEAVE BLANK | LEAVE BLANK | LEAVE BLANK | LEAVE BLANK | LEAVE BLANK | LEAVE BLANK | LEAVE BLANK | LEAVE BLANK | LEAVE BLANK | LEAVE BLANK
E17 | Gravity | New Asset - New Record | No | SW7ASW7B | 386244.734 | 801030.844 | 22.538 | 2 | Unplasticised Polyvinyl Chloride | 300 | SW7A | SW7B | Marley New Zealand Ltd | Rooney Earthmoving Ltd |  | SN8 (stiffness 8 kN/m2) |  | 44944 | Survey Accurate | 44915 | Circle | LEAVE BLANK | Trenched | LEAVE BLANK | LEAVE BLANK | LEAVE BLANK | LEAVE BLANK | LEAVE BLANK | LEAVE BLANK | LEAVE BLANK | LEAVE BLANK | LEAVE BLANK | LEAVE BLANK | LEAVE BLANK | LEAVE BLANK | LEAVE BLANK | LEAVE BLANK
E17 | Gravity | New Asset - New Record | No | SW5SW5B | 386238.93 | 800936.851 | 21.599 | 1 | Unplasticised Polyvinyl Chloride | 225 | SW5 | SW5B | Marley New Zealand Ltd | Rooney Earthmoving Ltd |  | SN8 (stiffness 8 kN/m2) |  | 44944 | Survey Accurate | 44915 | Circle | LEAVE BLANK | Trenched | LEAVE BLANK | LEAVE BLANK | LEAVE BLANK | LEAVE BLANK | LEAVE BLANK | LEAVE BLANK | LEAVE BLANK | LEAVE BLANK | LEAVE BLANK | LEAVE BLANK | LEAVE BLANK | LEAVE BLANK | LEAVE BLANK | LEAVE BLANK
E17 | Gravity | New Asset - New Record | No | SW5SW5B | 386234.886 | 800942.607 | 21.643 | 2 | Unplasticised Polyvinyl Chloride | 225 | SW5 | SW5B | Marley New Zealand Ltd | Rooney Earthmoving Ltd |  | SN8 (stiffness 8 kN/m2) |  | 44944 | Survey Accurate | 44915 | Circle | LEAVE BLANK | Trenched | LEAVE BLANK | LEAVE BLANK | LEAVE BLANK | LEAVE BLANK | LEAVE BLANK | LEAVE BLANK | LEAVE BLANK | LEAVE BLANK | LEAVE BLANK | LEAVE BLANK | LEAVE BLANK | LEAVE BLANK | LEAVE BLANK | LEAVE BLANK
E17 | Gravity | New Asset - New Record | No | SW5SW5A | 386238.65 | 800936.201 | 21.593 | 1 | Unplasticised Polyvinyl Chloride | 225 | SW5 | SW5A | Marley New Zealand Ltd | Rooney Earthmoving Ltd |  | SN8 (stiffness 8 kN/m2) |  | 44944 | Survey Accurate | 44915 | Circle | LEAVE BLANK | Trenched | LEAVE BLANK | LEAVE BLANK | LEAVE BLANK | LEAVE BLANK | LEAVE BLANK | LEAVE BLANK | LEAVE BLANK | LEAVE BLANK | LEAVE BLANK | LEAVE BLANK | LEAVE BLANK | LEAVE BLANK | LEAVE BLANK | LEAVE BLANK
E17 | Gravity | New Asset - New Record | No | SW5SW5A | 386231.106 | 800935.879 | 21.815 | 2 | Unplasticised Polyvinyl Chloride | 225 | SW5 | SW5A | Marley New Zealand Ltd | Rooney Earthmoving Ltd |  | SN8 (stiffness 8 kN/m2) |  | 44944 | Survey Accurate | 44915 | Circle | LEAVE BLANK | Trenched | LEAVE BLANK | LEAVE BLANK | LEAVE BLANK | LEAVE BLANK | LEAVE BLANK | LEAVE BLANK | LEAVE BLANK | LEAVE BLANK | LEAVE BLANK | LEAVE BLANK | LEAVE BLANK | LEAVE BLANK | LEAVE BLANK | LEAVE BLANK
E17 | Gravity | New Asset - New Record | No | SW4SW4A | 386245.141 | 800922.019 | 21.518 | 1 | Unplasticised Polyvinyl Chloride | 225 | SW4 | SW4A | Marley New Zealand Ltd | Rooney Earthmoving Ltd |  | SN8 (stiffness 8 kN/m2) |  | 44944 | Survey Accurate | 44915 | Circle | LEAVE BLANK | Trenched | LEAVE BLANK | LEAVE BLANK | LEAVE BLANK | LEAVE BLANK | LEAVE BLANK | LEAVE BLANK | LEAVE BLANK | LEAVE BLANK | LEAVE BLANK | LEAVE BLANK | LEAVE BLANK | LEAVE BLANK | LEAVE BLANK | LEAVE BLANK
E17 | Gravity | New Asset - New Record | No | SW4SW4A | 386259.255 | 800937.055 | 21.969 | 2 | Unplasticised Polyvinyl Chloride | 225 | SW4 | SW4A | Marley New Zealand Ltd | Rooney Earthmoving Ltd |  | SN8 (stiffness 8 kN/m2) |  | 44944 | Survey Accurate | 44915 | Circle | LEAVE BLANK | Trenched | LEAVE BLANK | LEAVE BLANK | LEAVE BLANK | LEAVE BLANK | LEAVE BLANK | LEAVE BLANK | LEAVE BLANK | LEAVE BLANK | LEAVE BLANK | LEAVE BLANK | LEAVE BLANK | LEAVE BLANK | LEAVE BLANK | LEAVE BLANK
E17 | Gravity | New Asset - New Record | No | SW4ASW4B | 386259.153 | 800937.182 | 21.974 | 1 | Unplasticised Polyvinyl Chloride | 225 | SW4A | SW4B | Marley New Zealand Ltd | Rooney Earthmoving Ltd |  | SN8 (stiffness 8 kN/m2) |  | 44944 | Survey Accurate | 44915 | Circle | LEAVE BLANK | Trenched | LEAVE BLANK | LEAVE BLANK | LEAVE BLANK | LEAVE BLANK | LEAVE BLANK | LEAVE BLANK | LEAVE BLANK | LEAVE BLANK | LEAVE BLANK | LEAVE BLANK | LEAVE BLANK | LEAVE BLANK | LEAVE BLANK | LEAVE BLANK
E17 | Gravity | New Asset - New Record | No | SW4ASW4B | 386254.338 | 800939.141 | 22.026 | 2 | Unplasticised Polyvinyl Chloride | 225 | SW4A | SW4B | Marley New Zealand Ltd | Rooney Earthmoving Ltd |  | SN8 (stiffness 8 kN/m2) |  | 44944 | Survey Accurate | 44915 | Circle | LEAVE BLANK | Trenched | LEAVE BLANK | LEAVE BLANK | LEAVE BLANK | LEAVE BLANK | LEAVE BLANK | LEAVE BLANK | LEAVE BLANK | LEAVE BLANK | LEAVE BLANK | LEAVE BLANK | LEAVE BLANK | LEAVE BLANK | LEAVE BLANK | LEAVE BLANK
E17 | Gravity | New Asset - New Record | No | SW24ASW24 | 386215.112 | 801033.004 | 22.718 | 1 | Unplasticised Polyvinyl Chloride | 150 | SW24A | SW24 | Marley New Zealand Ltd | Rooney Earthmoving Ltd |  | SN16 (stiffness 16 kN/m2) |  | 44944 | Survey Accurate | 44915 | Circle | LEAVE BLANK | Trenched | LEAVE BLANK | LEAVE BLANK | LEAVE BLANK | LEAVE BLANK | LEAVE BLANK | LEAVE BLANK | LEAVE BLANK | LEAVE BLANK | LEAVE BLANK | LEAVE BLANK | LEAVE BLANK | LEAVE BLANK | LEAVE BLANK | LEAVE BLANK
E17 | Gravity | New Asset - New Record | No | SW24ASW24 | 386239.541 | 801090.214 | 23.865 | 2 | Unplasticised Polyvinyl Chloride | 150 | SW24A | SW24 | Marley New Zealand Ltd | Rooney Earthmoving Ltd |  | SN16 (stiffness 16 kN/m2) |  | 44944 | Survey Accurate | 44915 | Circle | LEAVE BLANK | Trenched | LEAVE BLANK | LEAVE BLANK | LEAVE BLANK | LEAVE BLANK | LEAVE BLANK | LEAVE BLANK | LEAVE BLANK | LEAVE BLANK | LEAVE BLANK | LEAVE BLANK | LEAVE BLANK | LEAVE BLANK | LEAVE BLANK | LEAVE BLANK
E17 | Gravity | New Asset - New Record | Yes | SW7ASW24A | 386245.38 | 801023.344 | 22.839 | 1 | Unplasticised Polyvinyl Chloride | 225 | SW7A | SW24A | Marley New Zealand Ltd | Rooney Earthmoving Ltd |  | SN16 (stiffness 16 kN/m2) |  | 44944 | Survey Accurate | 44915 | Circle | LEAVE BLANK | Trenched | LEAVE BLANK | LEAVE BLANK | LEAVE BLANK | LEAVE BLANK | LEAVE BLANK | LEAVE BLANK | LEAVE BLANK | LEAVE BLANK | LEAVE BLANK | LEAVE BLANK | LEAVE BLANK | LEAVE BLANK | LEAVE BLANK | LEAVE BLANK
E17 | Gravity | New Asset - New Record | Yes | SW7ASW24A | 386216.585 | 801031.733 | 22.99 | 2 | Unplasticised Polyvinyl Chloride | 225 | SW7A | SW24A | Marley New Zealand Ltd | Rooney Earthmoving Ltd |  | SN16 (stiffness 16 kN/m2) |  | 44944 | Survey Accurate | 44915 | Circle | LEAVE BLANK | Trenched | LEAVE BLANK | LEAVE BLANK | LEAVE BLANK | LEAVE BLANK | LEAVE BLANK | LEAVE BLANK | LEAVE BLANK | LEAVE BLANK | LEAVE BLANK | LEAVE BLANK | LEAVE BLANK | LEAVE BLANK | LEAVE BLANK | LEAVE BLANK
E17 | Gravity | New Asset - New Record | Yes | SW7ASW24A | 386215.441 | 801031.966 | 23 | 3 | Unplasticised Polyvinyl Chloride | 225 | SW7A | SW24A | Marley New Zealand Ltd | Rooney Earthmoving Ltd |  | SN16 (stiffness 16 kN/m2) |  | 44944 | Survey Accurate | 44915 | Circle | LEAVE BLANK | Trenched | LEAVE BLANK | LEAVE BLANK | LEAVE BLANK | LEAVE BLANK | LEAVE BLANK | LEAVE BLANK | LEAVE BLANK | LEAVE BLANK | LEAVE BLANK | LEAVE BLANK | LEAVE BLANK | LEAVE BLANK | LEAVE BLANK | LEAVE BLANK
E17 | Gravity | New Asset - New Record | Yes | SW7ASW24A | 386214.769 | 801033.067 | 23.007 | 4 | Unplasticised Polyvinyl Chloride | 225 | SW7A | SW24A | Marley New Zealand Ltd | Rooney Earthmoving Ltd |  | SN16 (stiffness 16 kN/m2) |  | 44944 | Survey Accurate | 44915 | Circle | LEAVE BLANK | Trenched | LEAVE BLANK | LEAVE BLANK | LEAVE BLANK | LEAVE BLANK | LEAVE BLANK | LEAVE BLANK | LEAVE BLANK | LEAVE BLANK | LEAVE BLANK | LEAVE BLANK | LEAVE BLANK | LEAVE BLANK | LEAVE BLANK | LEAVE BLANK
E17 | Gravity | New Asset - New Record | No | JCT1SW10B | 386175.906 | 800787.265 | 21.215 | 1 | Unplasticised Polyvinyl Chloride | 225 | JCT1 | SW10B | Marley New Zealand Ltd | Rooney Earthmoving Ltd |  | SN8 (stiffness 8 kN/m2) |  | 44944 | Survey Accurate | 44915 | Circle | LEAVE BLANK | Trenched | LEAVE BLANK | LEAVE BLANK | LEAVE BLANK | LEAVE BLANK | LEAVE BLANK | LEAVE BLANK | LEAVE BLANK | LEAVE BLANK | LEAVE BLANK | LEAVE BLANK | LEAVE BLANK | LEAVE BLANK | LEAVE BLANK | LEAVE BLANK
E17 | Gravity | New Asset - New Record | No | JCT1SW10B | 386180.743 | 800790.174 | 21.359 | 2 | Unplasticised Polyvinyl Chloride | 225 | JCT1 | SW10B | Marley New Zealand Ltd | Rooney Earthmoving Ltd |  | SN8 (stiffness 8 kN/m2) |  | 44944 | Survey Accurate | 44915 | Circle | LEAVE BLANK | Trenched | LEAVE BLANK | LEAVE BLANK | LEAVE BLANK | LEAVE BLANK | LEAVE BLANK | LEAVE BLANK | LEAVE BLANK | LEAVE BLANK | LEAVE BLANK | LEAVE BLANK | LEAVE BLANK | LEAVE BLANK | LEAVE BLANK | LEAVE BLANK
E17 | Gravity | New Asset - New Record | No | JCT2SW10A | 386175.134 | 800786.544 | 21.291 | 1 | Unplasticised Polyvinyl Chloride | 225 | JCT2 | SW10A | Marley New Zealand Ltd | Rooney Earthmoving Ltd |  | SN8 (stiffness 8 kN/m2) |  | 44944 | Survey Accurate | 44915 | Circle | LEAVE BLANK | Trenched | LEAVE BLANK | LEAVE BLANK | LEAVE BLANK | LEAVE BLANK | LEAVE BLANK | LEAVE BLANK | LEAVE BLANK | LEAVE BLANK | LEAVE BLANK | LEAVE BLANK | LEAVE BLANK | LEAVE BLANK | LEAVE BLANK | LEAVE BLANK
E17 | Gravity | New Asset - New Record | No | JCT2SW10A | 386169.024 | 800782.593 | 21.329 | 2 | Unplasticised Polyvinyl Chloride | 225 | JCT2 | SW10A | Marley New Zealand Ltd | Rooney Earthmoving Ltd |  | SN8 (stiffness 8 kN/m2) |  | 44944 | Survey Accurate | 44915 | Circle | LEAVE BLANK | Trenched | LEAVE BLANK | LEAVE BLANK | LEAVE BLANK | LEAVE BLANK | LEAVE BLANK | LEAVE BLANK | LEAVE BLANK | LEAVE BLANK | LEAVE BLANK | LEAVE BLANK | LEAVE BLANK | LEAVE BLANK | LEAVE BLANK | LEAVE BLANK
E17 | Gravity | New Asset - New Record | No | JCT3SW11A | 386148.492 | 800819.977 | 21.359 | 1 | Unplasticised Polyvinyl Chloride | 225 | JCT3 | SW11A | Marley New Zealand Ltd | Rooney Earthmoving Ltd |  | SN8 (stiffness 8 kN/m2) |  | 44944 | Survey Accurate | 44915 | Circle | LEAVE BLANK | Trenched | LEAVE BLANK | LEAVE BLANK | LEAVE BLANK | LEAVE BLANK | LEAVE BLANK | LEAVE BLANK | LEAVE BLANK | LEAVE BLANK | LEAVE BLANK | LEAVE BLANK | LEAVE BLANK | LEAVE BLANK | LEAVE BLANK | LEAVE BLANK
E17 | Gravity | New Asset - New Record | No | JCT3SW11A | 386145.538 | 800817.074 | 21.428 | 2 | Unplasticised Polyvinyl Chloride | 225 | JCT3 | SW11A | Marley New Zealand Ltd | Rooney Earthmoving Ltd |  | SN8 (stiffness 8 kN/m2) |  | 44944 | Survey Accurate | 44915 | Circle | LEAVE BLANK | Trenched | LEAVE BLANK | LEAVE BLANK | LEAVE BLANK | LEAVE BLANK | LEAVE BLANK | LEAVE BLANK | LEAVE BLANK | LEAVE BLANK | LEAVE BLANK | LEAVE BLANK | LEAVE BLANK | LEAVE BLANK | LEAVE BLANK | LEAVE BLANK
E17 | Gravity | New Asset - New Record | No | JCT4SW11B | 386149.875 | 800820.641 | 21.204 | 1 | Unplasticised Polyvinyl Chloride | 225 | JCT4 | SW11B | Marley New Zealand Ltd | Rooney Earthmoving Ltd |  | SN8 (stiffness 8 kN/m2) |  | 44944 | Survey Accurate | 44915 | Circle | LEAVE BLANK | Trenched | LEAVE BLANK | LEAVE BLANK | LEAVE BLANK | LEAVE BLANK | LEAVE BLANK | LEAVE BLANK | LEAVE BLANK | LEAVE BLANK | LEAVE BLANK | LEAVE BLANK | LEAVE BLANK | LEAVE BLANK | LEAVE BLANK | LEAVE BLANK
E17 | Gravity | New Asset - New Record | No | JCT4SW11B | 386156.086 | 800825.973 | 21.379 | 2 | Unplasticised Polyvinyl Chloride | 225 | JCT4 | SW11B | Marley New Zealand Ltd | Rooney Earthmoving Ltd |  | SN8 (stiffness 8 kN/m2) |  | 44944 | Survey Accurate | 44915 | Circle | LEAVE BLANK | Trenched | LEAVE BLANK | LEAVE BLANK | LEAVE BLANK | LEAVE BLANK | LEAVE BLANK | LEAVE BLANK | LEAVE BLANK | LEAVE BLANK | LEAVE BLANK | LEAVE BLANK | LEAVE BLANK | LEAVE BLANK | LEAVE BLANK | LEAVE BLANK
E17 | Gravity | New Asset - New Record | No | SW12ASW12B | 386144.893 | 800838.224 | 21.322 | 1 | Unplasticised Polyvinyl Chloride | 225 | SW12A | SW12B | Marley New Zealand Ltd | Rooney Earthmoving Ltd |  | SN8 (stiffness 8 kN/m2) |  | 44944 | Survey Accurate | 44915 | Circle | LEAVE BLANK | Trenched | LEAVE BLANK | LEAVE BLANK | LEAVE BLANK | LEAVE BLANK | LEAVE BLANK | LEAVE BLANK | LEAVE BLANK | LEAVE BLANK | LEAVE BLANK | LEAVE BLANK | LEAVE BLANK | LEAVE BLANK | LEAVE BLANK | LEAVE BLANK
E17 | Gravity | New Asset - New Record | No | SW12ASW12B | 386146.77 | 800842.332 | 21.442 | 2 | Unplasticised Polyvinyl Chloride | 225 | SW12A | SW12B | Marley New Zealand Ltd | Rooney Earthmoving Ltd |  | SN8 (stiffness 8 kN/m2) |  | 44944 | Survey Accurate | 44915 | Circle | LEAVE BLANK | Trenched | LEAVE BLANK | LEAVE BLANK | LEAVE BLANK | LEAVE BLANK | LEAVE BLANK | LEAVE BLANK | LEAVE BLANK | LEAVE BLANK | LEAVE BLANK | LEAVE BLANK | LEAVE BLANK | LEAVE BLANK | LEAVE BLANK | LEAVE BLANK
E17 | Gravity | New Asset - New Record | No | SW13ASW13B | 386221.473 | 800877.724 | 21.538 | 1 | Unplasticised Polyvinyl Chloride | 225 | SW13A | SW13B | Marley New Zealand Ltd | Rooney Earthmoving Ltd |  | SN8 (stiffness 8 kN/m2) |  | 44944 | Survey Accurate | 44915 | Circle | LEAVE BLANK | Trenched | LEAVE BLANK | LEAVE BLANK | LEAVE BLANK | LEAVE BLANK | LEAVE BLANK | LEAVE BLANK | LEAVE BLANK | LEAVE BLANK | LEAVE BLANK | LEAVE BLANK | LEAVE BLANK | LEAVE BLANK | LEAVE BLANK | LEAVE BLANK
E17 | Gravity | New Asset - New Record | No | SW13ASW13B | 386217.871 | 800880.481 | 21.654 | 2 | Unplasticised Polyvinyl Chloride | 225 | SW13A | SW13B | Marley New Zealand Ltd | Rooney Earthmoving Ltd |  | SN8 (stiffness 8 kN/m2) |  | 44944 | Survey Accurate | 44915 | Circle | LEAVE BLANK | Trenched | LEAVE BLANK | LEAVE BLANK | LEAVE BLANK | LEAVE BLANK | LEAVE BLANK | LEAVE BLANK | LEAVE BLANK | LEAVE BLANK | LEAVE BLANK | LEAVE BLANK | LEAVE BLANK | LEAVE BLANK | LEAVE BLANK | LEAVE BLANK

## Feature_Templates
WW Inspection Chamber
Type of Point feature | Type of Manhole or Access | Asset Record Capture Type | Differs from Design | Asset Unique Identifier | Centre of Structure in Easting coordinate | Centre of Structure in Northing coordinate | RL on lowest corner of lid | RL at base of pit (lowest point) | Width and length of pit (e.g. 600x800) or diameter of pit | Date of commission | Location certainty - accuracy of data | Name of main contractor who installed the asset | Date of 'survey start' | Style of access lid | Shape of access lid | Manufacturer of asset | Construction material | Type of security on access | Pit angle - orientation of inner structure to nearest 5 degrees (rectangular pits only) | Treatment material for refurbished manholes | Type of Flood Protection | Construction material of Vent Plug | LEAVE BLANK | LEAVE BLANK | LEAVE BLANK | LEAVE BLANK | LEAVE BLANK | LEAVE BLANK | LEAVE BLANK | LEAVE BLANK | LEAVE BLANK | LEAVE BLANK | LEAVE BLANK | LEAVE BLANK | LEAVE BLANK | LEAVE BLANK | LEAVE BLANK
D06 | Inspection Chamber | Asset Record Capture Type | Differs from design (yes/no) | Asset Unique Identifier | Centre of Structure in Easting coordinate | Centre of Structure in Northing coordinate | RL on lowest corner of lid | RL at base of pit (lowest point) | Width and length of pit (e.g. 600x800) or diameter of pit | Date of commission | Location certainty - accuracy of data | Name of main contractor who installed the asset | Date of 'survey start' | Style of access lid | Shape of access lid | Manufacturer of asset | Construction material | Type of security on access | Pit angle - orientation of inner structure to nearest 5 degrees (rectangular pits only) | Treatment material for refurbished manholes | Type of Flood Protection | Construction material of Vent Plug | LEAVE BLANK | LEAVE BLANK | LEAVE BLANK | LEAVE BLANK | LEAVE BLANK | LEAVE BLANK | LEAVE BLANK | LEAVE BLANK | LEAVE BLANK | LEAVE BLANK | LEAVE BLANK | LEAVE BLANK | LEAVE BLANK | LEAVE BLANK | LEAVE BLANK
WW Square Manhole Vented
Type of Point feature | Type of Manhole or Access | Asset Record Capture Type | Differs from Design | Asset Unique Identifier | Centre of Structure in Easting coordinate | Centre of Structure in Northing coordinate | RL on lowest corner of lid | RL at base of pit (lowest point) | Width and length of pit (e.g. 600x800) or diameter of pit | Date of commission | Location certainty - accuracy of data | Name of main contractor who installed the asset | Date of 'survey start' | Style of access lid | Shape of access lid | Manufacturer of asset | Construction material | Type of security on access | Pit angle - orientation of inner structure to nearest 5 degrees (rectangular pits only) | Treatment material for refurbished manholes | Type of Flood Protection | Construction material of Vent Plug | LEAVE BLANK | LEAVE BLANK | LEAVE BLANK | LEAVE BLANK | LEAVE BLANK | LEAVE BLANK | LEAVE BLANK | LEAVE BLANK | LEAVE BLANK | LEAVE BLANK | LEAVE BLANK | LEAVE BLANK | LEAVE BLANK | LEAVE BLANK | LEAVE BLANK
D09 | Type of Manhole or Access | Asset Record Capture Type | Differs from design (yes/no) | Asset Unique Identifier | Centre of Structure in Easting coordinate | Centre of Structure in Northing coordinate | RL on lowest corner of lid | RL at base of pit (lowest point) | Width and length of pit (e.g. 600x800) or diameter of pit | Date of commission | Location certainty - accuracy of data | Name of main contractor who installed the asset | Date of 'survey start' | Style of access lid | Shape of access lid | Manufacturer of asset | Construction material | Type of security on access | Pit angle - orientation of inner structure to nearest 5 degrees (rectangular pits only) | Treatment material for refurbished manholes | Type of Flood Protection | Construction material of Vent Plug | LEAVE BLANK | LEAVE BLANK | LEAVE BLANK | LEAVE BLANK | LEAVE BLANK | LEAVE BLANK | LEAVE BLANK | LEAVE BLANK | LEAVE BLANK | LEAVE BLANK | LEAVE BLANK | LEAVE BLANK | LEAVE BLANK | LEAVE BLANK | LEAVE BLANK
WW Square Manhole Non Vented
Type of Point feature | Type of Manhole or Access | Asset Record Capture Type | Differs from Design | Asset Unique Identifier | Centre of Structure in Easting coordinate | Centre of Structure in Northing coordinate | RL on lowest corner of lid | RL at base of pit (lowest point) | Width and length of pit (e.g. 600x800) or diameter of pit | Date of commission | Location certainty - accuracy of data | Name of main contractor who installed the asset | Date of 'survey start' | Style of access lid | Shape of access lid | Manufacturer of asset | Construction material | Type of security on access | Pit angle - orientation of inner structure to nearest 5 degrees (rectangular pits only) | Treatment material for refurbished manholes | Type of Flood Protection | Construction material of Vent Plug | LEAVE BLANK | LEAVE BLANK | LEAVE BLANK | LEAVE BLANK | LEAVE BLANK | LEAVE BLANK | LEAVE BLANK | LEAVE BLANK | LEAVE BLANK | LEAVE BLANK | LEAVE BLANK | LEAVE BLANK | LEAVE BLANK | LEAVE BLANK | LEAVE BLANK
D10 | Type of Manhole or Access | Asset Record Capture Type | Differs from design (yes/no) | Asset Unique Identifier | Centre of Structure in Easting coordinate | Centre of Structure in Northing coordinate | RL on lowest corner of lid | RL at base of pit (lowest point) | Width and length of pit (e.g. 600x800) or diameter of pit | Date of commission | Location certainty - accuracy of data | Name of main contractor who installed the asset | Date of 'survey start' | Style of access lid | Shape of access lid | Manufacturer of asset | Construction material | Type of security on access | Pit angle - orientation of inner structure to nearest 5 degrees (rectangular pits only) | Treatment material for refurbished manholes | Type of Flood Protection | Construction material of Vent Plug | LEAVE BLANK | LEAVE BLANK | LEAVE BLANK | LEAVE BLANK | LEAVE BLANK | LEAVE BLANK | LEAVE BLANK | LEAVE BLANK | LEAVE BLANK | LEAVE BLANK | LEAVE BLANK | LEAVE BLANK | LEAVE BLANK | LEAVE BLANK | LEAVE BLANK
WW Circular Manhole Vented
Type of Point feature | Type of Manhole or Access | Asset Record Capture Type | Differs from Design | Asset Unique Identifier | Centre of Structure in Easting coordinate | Centre of Structure in Northing coordinate | RL on lowest corner of lid | RL at base of pit (lowest point) | Width and length of pit (e.g. 600x800) or diameter of pit | Date of commission | Location certainty - accuracy of data | Name of main contractor who installed the asset | Date of 'survey start' | Style of access lid | Shape of access lid | Manufacturer of asset | Construction material | Type of security on access | LEAVE BLANK | Treatment material for refurbished manholes | Type of Flood Protection | Construction material of Vent Plug | LEAVE BLANK | LEAVE BLANK | LEAVE BLANK | LEAVE BLANK | LEAVE BLANK | LEAVE BLANK | LEAVE BLANK | LEAVE BLANK | LEAVE BLANK | LEAVE BLANK | LEAVE BLANK | LEAVE BLANK | LEAVE BLANK | LEAVE BLANK | LEAVE BLANK
D11 | Type of Manhole or Access | Asset Record Capture Type | Differs from design (yes/no) | Asset Unique Identifier | Centre of Structure in Easting coordinate | Centre of Structure in Northing coordinate | RL on lowest corner of lid | RL at base of pit (lowest point) | Width and length of pit (e.g. 600x800) or diameter of pit | Date of commission | Location certainty - accuracy of data | Name of main contractor who installed the asset | Date of 'survey start' | Style of access lid | Shape of access lid | Manufacturer of asset | Construction material | Type of security on access | LEAVE BLANK | Treatment material for refurbished manholes | Type of Flood Protection | Construction material of Vent Plug | LEAVE BLANK | LEAVE BLANK | LEAVE BLANK | LEAVE BLANK | LEAVE BLANK | LEAVE BLANK | LEAVE BLANK | LEAVE BLANK | LEAVE BLANK | LEAVE BLANK | LEAVE BLANK | LEAVE BLANK | LEAVE BLANK | LEAVE BLANK | LEAVE BLANK
WW Circular Manhole Non Vented
Type of Point feature | Type of Manhole or Access | Asset Record Capture Type | Differs from Design | Asset Unique Identifier | Centre of Structure in Easting coordinate | Centre of Structure in Northing coordinate | RL on lowest corner of lid | RL at base of pit (lowest point) | Width and length of pit (e.g. 600x800) or diameter of pit | Date of commission | Location certainty - accuracy of data | Name of main contractor who installed the asset | Date of 'survey start' | Style of access lid | Shape of access lid | Manufacturer of asset | Construction material | Type of security on access | LEAVE BLANK | Treatment material for refurbished manholes | Type of Flood Protection | Construction material of Vent Plug | LEAVE BLANK | LEAVE BLANK | LEAVE BLANK | LEAVE BLANK | LEAVE BLANK | LEAVE BLANK | LEAVE BLANK | LEAVE BLANK | LEAVE BLANK | LEAVE BLANK | LEAVE BLANK | LEAVE BLANK | LEAVE BLANK | LEAVE BLANK | LEAVE BLANK
D12 | Type of Manhole or Access | Asset Record Capture Type | Differs from design (yes/no) | Asset Unique Identifier | Centre of Structure in Easting coordinate | Centre of Structure in Northing coordinate | RL on lowest corner of lid | RL at base of pit (lowest point) | Width and length of pit (e.g. 600x800) or diameter of pit | Date of commission | Location certainty - accuracy of data | Name of main contractor who installed the asset | Date of 'survey start' | Style of access lid | Shape of access lid | Manufacturer of asset | Construction material | Type of security on access | LEAVE BLANK | Treatment material for refurbished manholes | Type of Flood Protection | Construction material of Vent Plug | LEAVE BLANK | LEAVE BLANK | LEAVE BLANK | LEAVE BLANK | LEAVE BLANK | LEAVE BLANK | LEAVE BLANK | LEAVE BLANK | LEAVE BLANK | LEAVE BLANK | LEAVE BLANK | LEAVE BLANK | LEAVE BLANK | LEAVE BLANK | LEAVE BLANK
WW Flush Manhole
Type of Point feature | Type of Manhole or Access | Asset Record Capture Type | Differs from Design | Asset Unique Identifier | Centre of Structure in Easting coordinate | Centre of Structure in Northing coordinate | RL on lowest corner of lid | RL at base of pit (lowest point) | Width and length of pit (e.g. 600x800) or diameter of pit | Date of commission | Location certainty - accuracy of data | Name of main contractor who installed the asset | Date of 'survey start' | Style of access lid | Shape of access lid | Manufacturer of asset | Construction material | Type of security on access | Pit angle - orientation of inner structure to nearest 5 degrees (rectangular pits only) | Treatment material for refurbished manholes | Type of Flood Protection | Construction material of Vent Plug | LEAVE BLANK | LEAVE BLANK | LEAVE BLANK | LEAVE BLANK | LEAVE BLANK | LEAVE BLANK | LEAVE BLANK | LEAVE BLANK | LEAVE BLANK | LEAVE BLANK | LEAVE BLANK | LEAVE BLANK | LEAVE BLANK | LEAVE BLANK | LEAVE BLANK
D13 | Type of Manhole or Access | Asset Record Capture Type | Differs from design (yes/no) | Asset Unique Identifier | Centre of Structure in Easting coordinate | Centre of Structure in Northing coordinate | RL on lowest corner of lid | RL at base of pit (lowest point) | Width and length of pit (e.g. 600x800) or diameter of pit | Date of commission | Location certainty - accuracy of data | Name of main contractor who installed the asset | Date of 'survey start' | Style of access lid | Shape of access lid | Manufacturer of asset | Construction material | Type of security on access | Pit angle - orientation of inner structure to nearest 5 degrees (rectangular pits only) | Treatment material for refurbished manholes | Type of Flood Protection | Construction material of Vent Plug | LEAVE BLANK | LEAVE BLANK | LEAVE BLANK | LEAVE BLANK | LEAVE BLANK | LEAVE BLANK | LEAVE BLANK | LEAVE BLANK | LEAVE BLANK | LEAVE BLANK | LEAVE BLANK | LEAVE BLANK | LEAVE BLANK | LEAVE BLANK | LEAVE BLANK
WW Flush Tank
Type of Polygon feature | Type of Flush Tank | Asset Record Capture Type | Differs from Design | Asset Unique Identifier | Polygon Vertex Easting coordinate | Polygon Vertex Northing coordinate | RL on lowest corner of lid | Vertex Order | Construction material | Manufacturer of asset | Name of main contractor who installed the asset | Date of commission | Location certainty - accuracy of data | Date of 'survey start' | Capacity of tank in litres | Shape of access lid | Type of security on access | Flushing interval of tank (pick closest) | How is the tank operated | LEAVE BLANK | LEAVE BLANK | LEAVE BLANK | LEAVE BLANK | LEAVE BLANK | LEAVE BLANK | LEAVE BLANK | LEAVE BLANK | LEAVE BLANK | LEAVE BLANK | LEAVE BLANK | LEAVE BLANK | LEAVE BLANK | LEAVE BLANK | LEAVE BLANK | LEAVE BLANK | LEAVE BLANK | LEAVE BLANK
D14 | Type of Flush Tank | Asset Record Capture Type | Differs from design (yes/no) | Asset Unique Identifier | Polygon Vertex Easting coordinate | Polygon Vertex Northing coordinate | RL on lowest corner of lid | Number of Vertex (point along outline) | Construction material | Manufacturer of asset | Name of main contractor who installed the asset | Date of commission | Location certainty - accuracy of data | Date of 'survey start' | Capacity of tank in litres | Shape of access lid | Type of security on access | Flushing interval of tank (pick closest) | How is the tank operated | LEAVE BLANK | LEAVE BLANK | LEAVE BLANK | LEAVE BLANK | LEAVE BLANK | LEAVE BLANK | LEAVE BLANK | LEAVE BLANK | LEAVE BLANK | LEAVE BLANK | LEAVE BLANK | LEAVE BLANK | LEAVE BLANK | LEAVE BLANK | LEAVE BLANK | LEAVE BLANK | LEAVE BLANK | LEAVE BLANK
WW Air Gap Separator
Type of Point feature | Type of Air Gap Separator | Asset Record Capture Type | Differs from Design | Asset Unique Identifier | Centre of structure in Easting coordinate | Centre of structure in Northing coordinate | LEAVE BLANK | LEAVE BLANK | Nominal diameter in mm | Date of commission | Location certainty - accuracy of data | Name of main contractor who installed the asset | Date of 'survey start' | LEAVE BLANK | LEAVE BLANK | Manufacturer of asset | LEAVE BLANK | Type of security on access | LEAVE BLANK | LEAVE BLANK | LEAVE BLANK | LEAVE BLANK | LEAVE BLANK | LEAVE BLANK | LEAVE BLANK | LEAVE BLANK | LEAVE BLANK | LEAVE BLANK | LEAVE BLANK | LEAVE BLANK | LEAVE BLANK | LEAVE BLANK | LEAVE BLANK | LEAVE BLANK | LEAVE BLANK | LEAVE BLANK | LEAVE BLANK
D16 | Air Gap Separator | Asset Record Capture Type | Differs from design (yes/no) | Asset Unique Identifier | Centre of structure in Easting coordinate | Centre of structure in Northing coordinate | LEAVE BLANK | LEAVE BLANK | Nominal diameter in mm | Date of commission | Location certainty - accuracy of data | Name of main contractor who installed the asset | Date of 'survey start' | LEAVE BLANK | LEAVE BLANK | Manufacturer of asset | LEAVE BLANK | Type of security on access | LEAVE BLANK | LEAVE BLANK | LEAVE BLANK | LEAVE BLANK | LEAVE BLANK | LEAVE BLANK | LEAVE BLANK | LEAVE BLANK | LEAVE BLANK | LEAVE BLANK | LEAVE BLANK | LEAVE BLANK | LEAVE BLANK | LEAVE BLANK | LEAVE BLANK | LEAVE BLANK | LEAVE BLANK | LEAVE BLANK | LEAVE BLANK
WW Main Pipes
Type of Line feature | Type of Pipe | Asset Record Capture Type | Differs from Design | Asset Unique Identifier | Line Vertex Easting coordinate | Line Vertex Northing coordinate | RL | Vertex Order | Material of pipe | Nominal diameter in mm | At Node | To Node | Manufacturer of asset | Name of main contractor who installed the asset | Pressure class (PN) | Stiffness rating (SN) | Concrete Load Class | Date of commission | Location certainty - accuracy of data | Date of 'survey start' | Shape of pipe | LEAVE BLANK | Pipe Installation Method | LEAVE BLANK | LEAVE BLANK | LEAVE BLANK | LEAVE BLANK | LEAVE BLANK | LEAVE BLANK | LEAVE BLANK | LEAVE BLANK | LEAVE BLANK | LEAVE BLANK | LEAVE BLANK | LEAVE BLANK | LEAVE BLANK | LEAVE BLANK
D17 | Type of Pipe | Asset Record Capture Type | Differs from design (yes/no) | Asset Unique Identifier | Line Vertex Easting coordinate | Line Vertex Northing coordinate | Invert level at vertex | Number of Vertex (point along line) | Material of pipe | Nominal diameter in mm | At Node - Asset Unique Identifier | To Node - Asset Unique Identifier | Manufacturer of asset | Name of main contractor who installed the asset | Pressure class (PN) | Stiffness rating (SN) | Concrete Load Class | Date of commission | Location certainty - accuracy of data | Date of 'survey start' | Shape of pipe | LEAVE BLANK | Method by which the pipe was installed | LEAVE BLANK | LEAVE BLANK | LEAVE BLANK | LEAVE BLANK | LEAVE BLANK | LEAVE BLANK | LEAVE BLANK | LEAVE BLANK | LEAVE BLANK | LEAVE BLANK | LEAVE BLANK | LEAVE BLANK | LEAVE BLANK | LEAVE BLANK
WW Collector Pipes
Type of Line feature | Type of Pipe | Asset Record Capture Type | Differs from Design | Asset Unique Identifier | Line Vertex Easting coordinate | Line Vertex Northing coordinate | RL | Vertex Order | Material of pipe | Nominal diameter in mm | At Node | To Node | Manufacturer of asset | Name of main contractor who installed the asset | Pressure class (PN) | Stiffness rating (SN) | Concrete Load Class | Date of commission | Location certainty - accuracy of data | Date of 'survey start' | Shape of pipe | LEAVE BLANK | Pipe Installation Method | LEAVE BLANK | LEAVE BLANK | LEAVE BLANK | LEAVE BLANK | LEAVE BLANK | LEAVE BLANK | LEAVE BLANK | LEAVE BLANK | LEAVE BLANK | LEAVE BLANK | LEAVE BLANK | LEAVE BLANK | LEAVE BLANK | LEAVE BLANK
D18 | Type of Pipe | Asset Record Capture Type | Differs from design (yes/no) | Asset Unique Identifier | Line Vertex Easting coordinate | Line Vertex Northing coordinate | Invert level at vertex | Number of Vertex (point along line) | Material of pipe | Nominal diameter in mm | At Node - Asset Unique Identifier | To Node - Asset Unique Identifier | Manufacturer of asset | Name of main contractor who installed the asset | Pressure class (PN) | Stiffness rating (SN) | Concrete Load Class | Date of commission | Location certainty - accuracy of data | Date of 'survey start' | Shape of pipe | LEAVE BLANK | Method by which the pipe was installed | LEAVE BLANK | LEAVE BLANK | LEAVE BLANK | LEAVE BLANK | LEAVE BLANK | LEAVE BLANK | LEAVE BLANK | LEAVE BLANK | LEAVE BLANK | LEAVE BLANK | LEAVE BLANK | LEAVE BLANK | LEAVE BLANK | LEAVE BLANK
WW Lateral
Type of Line feature | Type of Lateral | Asset Record Capture Type | Differs from Design | Asset Unique Identifier | Line Vertex Easting coordinate | Line Vertex Northing coordinate | LEAVE BLANK | Vertex Order | Material of pipe | Nominal diameter in mm | LEAVE BLANK | LEAVE BLANK | Manufacturer of asset | Name of main contractor who installed the asset | Pressure class (PN) | Stiffness rating (SN) | Concrete Load Class | Date of commission | Location certainty - accuracy of data | Date of 'survey start' | Shape of pipe | LEAVE BLANK | Pipe Installation Method | LEAVE BLANK | Do several units share this lateral? (yes/no) | Type of lateral junction | Distance of IP from lateral start (from connection to existing private lateral) | LEAVE BLANK | LEAVE BLANK | LEAVE BLANK | LEAVE BLANK | LEAVE BLANK | LEAVE BLANK | LEAVE BLANK | LEAVE BLANK | LEAVE BLANK | LEAVE BLANK
D19 | Type of Lateral | Asset Record Capture Type | Differs from design (yes/no) | Asset Unique Identifier | Line Vertex Easting coordinate | Line Vertex Northing coordinate | LEAVE BLANK | Number of Vertex (point along line) | Material of pipe | Nominal diameter in mm | LEAVE BLANK | LEAVE BLANK | Manufacturer of asset | Name of main contractor who installed the asset | Pressure class (PN) | Stiffness rating (SN) | Concrete Load Class | Date of commission | Location certainty - accuracy of data | Date of 'survey start' | Shape of pipe | LEAVE BLANK | Method by which the pipe was installed | LEAVE BLANK | Do several units share this lateral? (yes/no) | Type of lateral junction | Distance of IP from lateral start (from connection to existing private lateral) | LEAVE BLANK | LEAVE BLANK | LEAVE BLANK | LEAVE BLANK | LEAVE BLANK | LEAVE BLANK | LEAVE BLANK | LEAVE BLANK | LEAVE BLANK | LEAVE BLANK
WW Repair/Relay Dig
Type of Line feature | Type of Repair | Asset Record Capture Type | Differs from Design | Asset Unique Identifier | Line Vertex Easting coordinate | Line Vertex Northing coordinate | LEAVE BLANK | Vertex Order | Construction material | Nominal diameter in mm | At Node | To Node | Manufacturer of asset | Name of main contractor who installed the asset | LEAVE BLANK | LEAVE BLANK | LEAVE BLANK | Date of commission | Location certainty - accuracy of data | Date of 'survey start' | Distance from US MH to lining start (m) | Distance from US MH to lining end (m) | LEAVE BLANK | LEAVE BLANK | LEAVE BLANK | LEAVE BLANK | LEAVE BLANK | LEAVE BLANK | LEAVE BLANK | LEAVE BLANK | LEAVE BLANK | LEAVE BLANK | LEAVE BLANK | LEAVE BLANK | LEAVE BLANK | LEAVE BLANK | LEAVE BLANK
D20 | Type of Repair | Asset Record Capture Type | Differs from design (yes/no) | Asset Unique Identifier | Line Vertex Easting coordinate | Line Vertex Northing coordinate | LEAVE BLANK | Number of Vertex (point along line) | Material used for repair | Nominal diameter in mm | At Node - Asset Unique Identifier | To Node - Asset Unique Identifier | Manufacturer of asset | Name of main contractor who installed the asset | LEAVE BLANK | LEAVE BLANK | LEAVE BLANK | Date of commission | Location certainty - accuracy of data | Date of 'survey start' | Distance from US MH to lining start (m) | Distance from US MH to lining end (m) | LEAVE BLANK | LEAVE BLANK | LEAVE BLANK | LEAVE BLANK | LEAVE BLANK | LEAVE BLANK | LEAVE BLANK | LEAVE BLANK | LEAVE BLANK | LEAVE BLANK | LEAVE BLANK | LEAVE BLANK | LEAVE BLANK | LEAVE BLANK | LEAVE BLANK
WW Pipe Lining
Type of Line feature | Type of Repair | Asset Record Capture Type | Differs from Design | Asset Unique Identifier | Line Vertex Easting coordinate | Line Vertex Northing coordinate | LEAVE BLANK | Vertex Order | Construction material | Nominal diameter in mm | At Node | To Node | Manufacturer of asset | Name of main contractor who installed the asset | LEAVE BLANK | LEAVE BLANK | LEAVE BLANK | Date of commission | Location certainty - accuracy of data | Date of 'survey start' | Distance from US MH to lining start (m) | Distance from US MH to lining end (m) | LEAVE BLANK | LEAVE BLANK | LEAVE BLANK | LEAVE BLANK | LEAVE BLANK | LEAVE BLANK | LEAVE BLANK | LEAVE BLANK | LEAVE BLANK | LEAVE BLANK | LEAVE BLANK | LEAVE BLANK | LEAVE BLANK | LEAVE BLANK | LEAVE BLANK
D21 | Type of Repair | Asset Record Capture Type | Differs from design (yes/no) | Asset Unique Identifier | Line Vertex Easting coordinate | Line Vertex Northing coordinate | LEAVE BLANK | Number of Vertex (point along line) | Material used for repair | Nominal diameter in mm | At Node - Asset Unique Identifier | To Node - Asset Unique Identifier | Manufacturer of asset | Name of main contractor who installed the asset | LEAVE BLANK | LEAVE BLANK | LEAVE BLANK | Date of commission | Location certainty - accuracy of data | Date of 'survey start' | Distance from US MH to lining start (m) | Distance from US MH to lining end (m) | LEAVE BLANK | LEAVE BLANK | LEAVE BLANK | LEAVE BLANK | LEAVE BLANK | LEAVE BLANK | LEAVE BLANK | LEAVE BLANK | LEAVE BLANK | LEAVE BLANK | LEAVE BLANK | LEAVE BLANK | LEAVE BLANK | LEAVE BLANK | LEAVE BLANK
WW Junction
Type of Point feature | Type of Fitting | Asset Record Capture Type | Differs from Design | Asset Unique Identifier | Centre of structure in Easting coordinate | Centre of structure in Northing coordinate | LEAVE BLANK | LEAVE BLANK | LEAVE BLANK | Date of commission | Location certainty - accuracy of data | Name of main contractor who installed the asset | Date of 'survey start' | LEAVE BLANK | LEAVE BLANK | LEAVE BLANK | LEAVE BLANK | LEAVE BLANK | LEAVE BLANK | LEAVE BLANK | LEAVE BLANK | LEAVE BLANK | LEAVE BLANK | LEAVE BLANK | LEAVE BLANK | LEAVE BLANK | LEAVE BLANK | LEAVE BLANK | LEAVE BLANK | LEAVE BLANK | LEAVE BLANK | LEAVE BLANK | LEAVE BLANK | LEAVE BLANK | LEAVE BLANK | LEAVE BLANK | LEAVE BLANK
D22 | Type of Fitting | Asset Record Capture Type | Differs from design (yes/no) | Asset Unique Identifier | Centre of structure in Easting coordinate | Centre of structure in Northing coordinate | LEAVE BLANK | LEAVE BLANK | LEAVE BLANK | Date of commission | Location certainty - accuracy of data | Name of main contractor who installed the asset | Date of 'survey start' | LEAVE BLANK | LEAVE BLANK | LEAVE BLANK | LEAVE BLANK | LEAVE BLANK | LEAVE BLANK | LEAVE BLANK | LEAVE BLANK | LEAVE BLANK | LEAVE BLANK | LEAVE BLANK | LEAVE BLANK | LEAVE BLANK | LEAVE BLANK | LEAVE BLANK | LEAVE BLANK | LEAVE BLANK | LEAVE BLANK | LEAVE BLANK | LEAVE BLANK | LEAVE BLANK | LEAVE BLANK | LEAVE BLANK | LEAVE BLANK
WW Lateral Junction
Type of Point feature | Type of Lateral Junction | Asset Record Capture Type | Differs from Design | Asset Unique Identifier | Centre of structure in Easting coordinate | Centre of structure in Northing coordinate | LEAVE BLANK | LEAVE BLANK | LEAVE BLANK | Date of commission | Location certainty - accuracy of data | Name of main contractor who installed the asset | Date of 'survey start' | LEAVE BLANK | LEAVE BLANK | LEAVE BLANK | LEAVE BLANK | LEAVE BLANK | LEAVE BLANK | LEAVE BLANK | LEAVE BLANK | LEAVE BLANK | LEAVE BLANK | LEAVE BLANK | LEAVE BLANK | LEAVE BLANK | LEAVE BLANK | LEAVE BLANK | LEAVE BLANK | LEAVE BLANK | LEAVE BLANK | LEAVE BLANK | LEAVE BLANK | LEAVE BLANK | LEAVE BLANK | LEAVE BLANK | LEAVE BLANK
D23 | Type of Lateral Junction | Asset Record Capture Type | Differs from design (yes/no) | Asset Unique Identifier | Centre of structure in Easting coordinate | Centre of structure in Northing coordinate | LEAVE BLANK | LEAVE BLANK | LEAVE BLANK | Date of commission | Location certainty - accuracy of data | Name of main contractor who installed the asset | Date of 'survey start' | LEAVE BLANK | LEAVE BLANK | LEAVE BLANK | LEAVE BLANK | LEAVE BLANK | LEAVE BLANK | LEAVE BLANK | LEAVE BLANK | LEAVE BLANK | LEAVE BLANK | LEAVE BLANK | LEAVE BLANK | LEAVE BLANK | LEAVE BLANK | LEAVE BLANK | LEAVE BLANK | LEAVE BLANK | LEAVE BLANK | LEAVE BLANK | LEAVE BLANK | LEAVE BLANK | LEAVE BLANK | LEAVE BLANK | LEAVE BLANK
WW Inspection Point
Type of Point feature | Type of Manhole or Access | Asset Record Capture Type | Differs from Design | Asset Unique Identifier | Centre of Structure in Easting coordinate | Centre of Structure in Northing coordinate | RL on lowest corner of lid | RL at base of pit (lowest point) | LEAVE BLANK | Date of commission | Location certainty - accuracy of data | Name of main contractor who installed the asset | Date of 'survey start' | LEAVE BLANK | LEAVE BLANK | Manufacturer of asset | Construction material | LEAVE BLANK | LEAVE BLANK | LEAVE BLANK | LEAVE BLANK | LEAVE BLANK | LEAVE BLANK | LEAVE BLANK | LEAVE BLANK | LEAVE BLANK | LEAVE BLANK | LEAVE BLANK | LEAVE BLANK | LEAVE BLANK | LEAVE BLANK | LEAVE BLANK | LEAVE BLANK | LEAVE BLANK | LEAVE BLANK | LEAVE BLANK | LEAVE BLANK
D24 | Inspection Point | Asset Record Capture Type | Differs from design (yes/no) | Asset Unique Identifier | Centre of Structure in Easting coordinate | Centre of Structure in Northing coordinate | RL on lowest corner of lid | RL at base of pit (lowest point) | LEAVE BLANK | Date of commission | Location certainty - accuracy of data | Name of main contractor who installed the asset | Date of 'survey start' | LEAVE BLANK | LEAVE BLANK | Manufacturer of asset | Construction material | LEAVE BLANK | LEAVE BLANK | LEAVE BLANK | LEAVE BLANK | LEAVE BLANK | LEAVE BLANK | LEAVE BLANK | LEAVE BLANK | LEAVE BLANK | LEAVE BLANK | LEAVE BLANK | LEAVE BLANK | LEAVE BLANK | LEAVE BLANK | LEAVE BLANK | LEAVE BLANK | LEAVE BLANK | LEAVE BLANK | LEAVE BLANK | LEAVE BLANK
WW End Cap
Type of Point feature | Type of Fitting | Asset Record Capture Type | Differs from Design | Asset Unique Identifier | Centre of structure in Easting coordinate | Centre of structure in Northing coordinate | LEAVE BLANK | LEAVE BLANK | LEAVE BLANK | Date of commission | Location certainty - accuracy of data | Name of main contractor who installed the asset | Date of 'survey start' | LEAVE BLANK | LEAVE BLANK | LEAVE BLANK | LEAVE BLANK | LEAVE BLANK | LEAVE BLANK | LEAVE BLANK | LEAVE BLANK | LEAVE BLANK | LEAVE BLANK | LEAVE BLANK | LEAVE BLANK | LEAVE BLANK | LEAVE BLANK | LEAVE BLANK | LEAVE BLANK | LEAVE BLANK | LEAVE BLANK | LEAVE BLANK | LEAVE BLANK | LEAVE BLANK | LEAVE BLANK | LEAVE BLANK | LEAVE BLANK
D25 | Type of Fitting | Asset Record Capture Type | Differs from design (yes/no) | Asset Unique Identifier | Centre of structure in Easting coordinate | Centre of structure in Northing coordinate | LEAVE BLANK | LEAVE BLANK | LEAVE BLANK | Date of commission | Location certainty - accuracy of data | Name of main contractor who installed the asset | Date of 'survey start' | LEAVE BLANK | LEAVE BLANK | LEAVE BLANK | LEAVE BLANK | LEAVE BLANK | LEAVE BLANK | LEAVE BLANK | LEAVE BLANK | LEAVE BLANK | LEAVE BLANK | LEAVE BLANK | LEAVE BLANK | LEAVE BLANK | LEAVE BLANK | LEAVE BLANK | LEAVE BLANK | LEAVE BLANK | LEAVE BLANK | LEAVE BLANK | LEAVE BLANK | LEAVE BLANK | LEAVE BLANK | LEAVE BLANK | LEAVE BLANK
WW Thrust Block - Non-Standard
Type of Polygon feature | Type of Thrust Block | Asset Record Capture Type | Differs from Design | Asset Unique Identifier | Polygon Vertex Easting coordinate | Polygon Vertex Northing coordinate | LEAVE BLANK | Vertex Order | Construction material | LEAVE BLANK | Name of main contractor who installed the asset | Date of commission | Location certainty - accuracy of data | Date of 'survey start' | LEAVE BLANK | LEAVE BLANK | LEAVE BLANK | LEAVE BLANK | LEAVE BLANK | LEAVE BLANK | LEAVE BLANK | LEAVE BLANK | LEAVE BLANK | LEAVE BLANK | LEAVE BLANK | LEAVE BLANK | LEAVE BLANK | LEAVE BLANK | LEAVE BLANK | LEAVE BLANK | LEAVE BLANK | LEAVE BLANK | LEAVE BLANK | LEAVE BLANK | LEAVE BLANK | LEAVE BLANK | LEAVE BLANK
D26 | Type of Thrust Block | Asset Record Capture Type | Differs from design (yes/no) | Asset Unique Identifier | Polygon Vertex Easting coordinate | Polygon Vertex Northing coordinate | LEAVE BLANK | Number of Vertex (point along outline) | Predominant material of structure | LEAVE BLANK | Name of main contractor who installed the asset | Date of commission | Location certainty - accuracy of data | Date of 'survey start' | LEAVE BLANK | LEAVE BLANK | LEAVE BLANK | LEAVE BLANK | LEAVE BLANK | LEAVE BLANK | LEAVE BLANK | LEAVE BLANK | LEAVE BLANK | LEAVE BLANK | LEAVE BLANK | LEAVE BLANK | LEAVE BLANK | LEAVE BLANK | LEAVE BLANK | LEAVE BLANK | LEAVE BLANK | LEAVE BLANK | LEAVE BLANK | LEAVE BLANK | LEAVE BLANK | LEAVE BLANK | LEAVE BLANK
WW Thrust Block - Standard
Type of Point feature | Type of Thrust Block | Asset Record Capture Type | Differs from Design | Asset Unique Identifier | Centre of structure in Easting coordinate | Centre of structure in Northing coordinate | LEAVE BLANK | LEAVE BLANK | LEAVE BLANK | Date of commission | Location certainty - accuracy of data | Name of main contractor who installed the asset | Date of 'survey start' | LEAVE BLANK | LEAVE BLANK | LEAVE BLANK | LEAVE BLANK | LEAVE BLANK | LEAVE BLANK | LEAVE BLANK | LEAVE BLANK | LEAVE BLANK | LEAVE BLANK | LEAVE BLANK | LEAVE BLANK | LEAVE BLANK | LEAVE BLANK | LEAVE BLANK | LEAVE BLANK | LEAVE BLANK | LEAVE BLANK | LEAVE BLANK | LEAVE BLANK | LEAVE BLANK | LEAVE BLANK | LEAVE BLANK | LEAVE BLANK
D27 | Type of Thrust Block | Asset Record Capture Type | Differs from design (yes/no) | Asset Unique Identifier | Centre of structure in Easting coordinate | Centre of structure in Northing coordinate | LEAVE BLANK | LEAVE BLANK | LEAVE BLANK | Date of commission | Location certainty - accuracy of data | Name of main contractor who installed the asset | Date of 'survey start' | LEAVE BLANK | LEAVE BLANK | LEAVE BLANK | LEAVE BLANK | LEAVE BLANK | LEAVE BLANK | LEAVE BLANK | LEAVE BLANK | LEAVE BLANK | LEAVE BLANK | LEAVE BLANK | LEAVE BLANK | LEAVE BLANK | LEAVE BLANK | LEAVE BLANK | LEAVE BLANK | LEAVE BLANK | LEAVE BLANK | LEAVE BLANK | LEAVE BLANK | LEAVE BLANK | LEAVE BLANK | LEAVE BLANK | LEAVE BLANK
WW Pump
Type of Point feature | Type of Pump | Asset Record Capture Type | Differs from Design | Asset Unique Identifier | Centre of Structure in Easting coordinate | Centre of Structure in Northing coordinate | Height above datum | LEAVE BLANK | LEAVE BLANK | Date of commission | Location certainty - accuracy of data | Name of main contractor who installed the asset | Date of 'survey start' | Name and/or number of pump station | LEAVE BLANK | Manufacturer of asset | Serial number of asset | Backup energy source | Situation of Pump | Maximum capacity of pump in litres per hour | Manufacturer warranty reference | Manufacturer warranty term in years | LEAVE BLANK | LEAVE BLANK | LEAVE BLANK | LEAVE BLANK | LEAVE BLANK | LEAVE BLANK | LEAVE BLANK | LEAVE BLANK | LEAVE BLANK | LEAVE BLANK | LEAVE BLANK | LEAVE BLANK | LEAVE BLANK | LEAVE BLANK | LEAVE BLANK
D28 | Type of Pump | Asset Record Capture Type | Differs from design (yes/no) | Asset Unique Identifier | Centre of Structure in Easting coordinate | Centre of Structure in Northing coordinate | Height above datum | LEAVE BLANK | LEAVE BLANK | Date of commission | Location certainty - accuracy of data | Name of main contractor who installed the asset | Date of 'survey start' | Name and/or number of pump station | LEAVE BLANK | Manufacturer of asset | Serial number of asset | Backup energy source | Situation of Pump | Maximum capacity of pump in litres per hour | Manufacturer warranty reference | Manufacturer warranty term in years | LEAVE BLANK | LEAVE BLANK | LEAVE BLANK | LEAVE BLANK | LEAVE BLANK | LEAVE BLANK | LEAVE BLANK | LEAVE BLANK | LEAVE BLANK | LEAVE BLANK | LEAVE BLANK | LEAVE BLANK | LEAVE BLANK | LEAVE BLANK | LEAVE BLANK
WW Outlet/Outfall
Type of Point feature | Type of Outfall/Outlet | Asset Record Capture Type | Differs from Design | Asset Unique Identifier | Centre of Structure in Easting coordinate | Centre of Structure in Northing coordinate | Height above datum | LEAVE BLANK | LEAVE BLANK | Date of commission | Location certainty - accuracy of data | Name of main contractor who installed the asset | Date of 'survey start' | LEAVE BLANK | LEAVE BLANK | Manufacturer of asset | LEAVE BLANK | Type of security on access | LEAVE BLANK | LEAVE BLANK | LEAVE BLANK | LEAVE BLANK | LEAVE BLANK | LEAVE BLANK | LEAVE BLANK | LEAVE BLANK | LEAVE BLANK | LEAVE BLANK | LEAVE BLANK | LEAVE BLANK | LEAVE BLANK | LEAVE BLANK | LEAVE BLANK | LEAVE BLANK | LEAVE BLANK | LEAVE BLANK | LEAVE BLANK
D29 | Type of Outfall/Outlet | Asset Record Capture Type | Differs from design (yes/no) | Asset Unique Identifier | Centre of Structure in Easting coordinate | Centre of Structure in Northing coordinate | Height above datum | LEAVE BLANK | LEAVE BLANK | Date of commission | Location certainty - accuracy of data | Name of main contractor who installed the asset | Date of 'survey start' | LEAVE BLANK | LEAVE BLANK | Manufacturer of asset | LEAVE BLANK | Type of security on outlet access | LEAVE BLANK | LEAVE BLANK | LEAVE BLANK | LEAVE BLANK | LEAVE BLANK | LEAVE BLANK | LEAVE BLANK | LEAVE BLANK | LEAVE BLANK | LEAVE BLANK | LEAVE BLANK | LEAVE BLANK | LEAVE BLANK | LEAVE BLANK | LEAVE BLANK | LEAVE BLANK | LEAVE BLANK | LEAVE BLANK | LEAVE BLANK
WW Valve
Type of Point feature | Type of Valve | Asset Record Capture Type | Differs from Design | Asset Unique Identifier | Centre of Structure in Easting coordinate | Centre of Structure in Northing coordinate | RL on lowest corner of lid | LEAVE BLANK | Nominal diameter in mm | Date of commission | Location certainty - accuracy of data | Name of main contractor who installed the asset | Date of 'survey start' | Valve normal operating position - open or closed | Manual or motorised valve | Manufacturer of asset | Valve closure rotation direction | Situation of Valve | Main function of valve | Valve control point | Manufacturer warranty reference | Manufacturer warranty term in years | LEAVE BLANK | LEAVE BLANK | LEAVE BLANK | LEAVE BLANK | LEAVE BLANK | LEAVE BLANK | LEAVE BLANK | LEAVE BLANK | LEAVE BLANK | LEAVE BLANK | LEAVE BLANK | LEAVE BLANK | LEAVE BLANK | LEAVE BLANK | LEAVE BLANK
D30 | Type of Valve | Asset Record Capture Type | Differs from design (yes/no) | Asset Unique Identifier | Centre of Structure in Easting coordinate | Centre of Structure in Northing coordinate | RL on lowest corner of lid | LEAVE BLANK | Nominal diameter in mm | Date of commission | Location certainty - accuracy of data | Name of main contractor who installed the asset | Date of 'survey start' | Valve normal operating position - open or closed | Manual or motorised valve | Manufacturer of asset | Valve closure rotation direction | Situation of Valve | Main function of valve | Valve control point | Manufacturer warranty reference | Manufacturer warranty term in years | LEAVE BLANK | LEAVE BLANK | LEAVE BLANK | LEAVE BLANK | LEAVE BLANK | LEAVE BLANK | LEAVE BLANK | LEAVE BLANK | LEAVE BLANK | LEAVE BLANK | LEAVE BLANK | LEAVE BLANK | LEAVE BLANK | LEAVE BLANK | LEAVE BLANK
WW Structural Pipe Protection
Type of Line feature | Type of Structural Pipe Protection | Asset Record Capture Type | Differs from Design | Asset Unique Identifier | Line Vertex Easting coordinate | Line Vertex Northing coordinate | LEAVE BLANK | Vertex Order | LEAVE BLANK | LEAVE BLANK | LEAVE BLANK | LEAVE BLANK | LEAVE BLANK | Name of main contractor who installed the asset | LEAVE BLANK | LEAVE BLANK | LEAVE BLANK | Date of commission | Location certainty - accuracy of data | Date of 'survey start' | LEAVE BLANK | LEAVE BLANK | LEAVE BLANK | LEAVE BLANK | LEAVE BLANK | LEAVE BLANK | LEAVE BLANK | LEAVE BLANK | LEAVE BLANK | LEAVE BLANK | LEAVE BLANK | LEAVE BLANK | LEAVE BLANK | LEAVE BLANK | LEAVE BLANK | LEAVE BLANK | LEAVE BLANK
D34 | Type of Structural Pipe Protection | Asset Record Capture Type | Differs from design (yes/no) | Asset Unique Identifier | Line Vertex Easting coordinate | Line Vertex Northing coordinate | LEAVE BLANK | Number of Vertex (point along line) | LEAVE BLANK | LEAVE BLANK | LEAVE BLANK | LEAVE BLANK | LEAVE BLANK | Name of main contractor who installed the asset | LEAVE BLANK | LEAVE BLANK | LEAVE BLANK | Date of commission | Location certainty - accuracy of data | Date of 'survey start' | LEAVE BLANK | LEAVE BLANK | LEAVE BLANK | LEAVE BLANK | LEAVE BLANK | LEAVE BLANK | LEAVE BLANK | LEAVE BLANK | LEAVE BLANK | LEAVE BLANK | LEAVE BLANK | LEAVE BLANK | LEAVE BLANK | LEAVE BLANK | LEAVE BLANK | LEAVE BLANK | LEAVE BLANK
WW Vent
Type of Point feature | Type of Vent | Asset Record Capture Type | Differs from Design | Asset Unique Identifier | Centre of Structure in Easting coordinate | Centre of Structure in Northing coordinate | LEAVE BLANK | LEAVE BLANK | LEAVE BLANK | Date of commission | Location certainty - accuracy of data | Name of main contractor who installed the asset | Date of 'survey start' | Telemetry type | LEAVE BLANK | LEAVE BLANK | LEAVE BLANK | LEAVE BLANK | LEAVE BLANK | LEAVE BLANK | LEAVE BLANK | LEAVE BLANK | LEAVE BLANK | LEAVE BLANK | LEAVE BLANK | LEAVE BLANK | LEAVE BLANK | LEAVE BLANK | LEAVE BLANK | LEAVE BLANK | LEAVE BLANK | LEAVE BLANK | LEAVE BLANK | LEAVE BLANK | LEAVE BLANK | LEAVE BLANK | LEAVE BLANK
D35 | Type of Vent | Asset Record Capture Type | Differs from design (yes/no) | Asset Unique Identifier | Centre of Structure in Easting coordinate | Centre of Structure in Northing coordinate | LEAVE BLANK | LEAVE BLANK | LEAVE BLANK | Date of commission | Location certainty - accuracy of data | Name of main contractor who installed the asset | Date of 'survey start' | Type of Telemetry | LEAVE BLANK | LEAVE BLANK | LEAVE BLANK | LEAVE BLANK | LEAVE BLANK | LEAVE BLANK | LEAVE BLANK | LEAVE BLANK | LEAVE BLANK | LEAVE BLANK | LEAVE BLANK | LEAVE BLANK | LEAVE BLANK | LEAVE BLANK | LEAVE BLANK | LEAVE BLANK | LEAVE BLANK | LEAVE BLANK | LEAVE BLANK | LEAVE BLANK | LEAVE BLANK | LEAVE BLANK | LEAVE BLANK
WW Structure
Type of Polygon feature | Type of Structure | Asset Record Capture Type | Differs from Design | Asset Unique Identifier | Polygon Vertex Easting coordinate | Polygon Vertex Northing coordinate | LEAVE BLANK | Vertex Order | Construction material | LEAVE BLANK | Name of main contractor who installed the asset | Date of commission | Location certainty - accuracy of data | Date of 'survey start' | LEAVE BLANK | LEAVE BLANK | LEAVE BLANK | LEAVE BLANK | LEAVE BLANK | LEAVE BLANK | LEAVE BLANK | LEAVE BLANK | LEAVE BLANK | LEAVE BLANK | LEAVE BLANK | LEAVE BLANK | LEAVE BLANK | LEAVE BLANK | LEAVE BLANK | LEAVE BLANK | LEAVE BLANK | LEAVE BLANK | LEAVE BLANK | LEAVE BLANK | LEAVE BLANK | LEAVE BLANK | LEAVE BLANK
D36 | Type of Structure | Asset Record Capture Type | Differs from design (yes/no) | Asset Unique Identifier | Polygon Vertex Easting coordinate | Polygon Vertex Northing coordinate | LEAVE BLANK | Number of Vertex (point along outline) | Predominant material of structure | LEAVE BLANK | Name of main contractor who installed the asset | Date of commission | Location certainty - accuracy of data | Date of 'survey start' | LEAVE BLANK | LEAVE BLANK | LEAVE BLANK | LEAVE BLANK | LEAVE BLANK | LEAVE BLANK | LEAVE BLANK | LEAVE BLANK | LEAVE BLANK | LEAVE BLANK | LEAVE BLANK | LEAVE BLANK | LEAVE BLANK | LEAVE BLANK | LEAVE BLANK | LEAVE BLANK | LEAVE BLANK | LEAVE BLANK | LEAVE BLANK | LEAVE BLANK | LEAVE BLANK | LEAVE BLANK | LEAVE BLANK
SW Single Sump
Type of Point feature | Type of Sump | Asset Record Capture Type | Differs from Design | Asset Unique Identifier | Centre of Structure in Easting coordinate | Centre of Structure in Northing coordinate | RL on lowest corner of lid | RL at base of pit (lowest point) | Width and length of pit (e.g. 600x800) or diameter of pit | Date of commission | Location certainty - accuracy of data | Name of main contractor who installed the asset | Date of 'survey start' | Style of sump lid | LEAVE BLANK | Manufacturer of asset | Construction material of sump | Type of security on sump access | Pit angle - orientation of inner structure to nearest 5 degrees (rectangular pits only) | LEAVE BLANK | LEAVE BLANK | LEAVE BLANK | LEAVE BLANK | LEAVE BLANK | LEAVE BLANK | LEAVE BLANK | LEAVE BLANK | LEAVE BLANK | LEAVE BLANK | LEAVE BLANK | LEAVE BLANK | LEAVE BLANK | LEAVE BLANK | LEAVE BLANK | LEAVE BLANK | LEAVE BLANK | LEAVE BLANK
E01 | Type of Sump | Asset Record Capture Type | Differs from design (yes/no) | Asset Unique Identifier | Centre of Structure in Easting coordinate | Centre of Structure in Northing coordinate | RL on lowest corner of lid | RL at base of pit (lowest point) | Width and length of pit (e.g. 600x800) or diameter of pit | Date of commission | Location certainty - accuracy of data | Name of main contractor who installed the asset | Date of 'survey start' | Style of sump lid | LEAVE BLANK | Manufacturer of asset | Construction material of sump | Type of security on sump access | Pit angle - orientation of inner structure to nearest 5 degrees (rectangular pits only) | LEAVE BLANK | LEAVE BLANK | LEAVE BLANK | LEAVE BLANK | LEAVE BLANK | LEAVE BLANK | LEAVE BLANK | LEAVE BLANK | LEAVE BLANK | LEAVE BLANK | LEAVE BLANK | LEAVE BLANK | LEAVE BLANK | LEAVE BLANK | LEAVE BLANK | LEAVE BLANK | LEAVE BLANK | LEAVE BLANK
SW Double Sump
Type of Point feature | Type of Sump | Asset Record Capture Type | Differs from Design | Asset Unique Identifier | Centre of Structure in Easting coordinate | Centre of Structure in Northing coordinate | RL on lowest corner of lid | RL at base of pit (lowest point) | Width and length of pit (e.g. 600x800) or diameter of pit | Date of commission | Location certainty - accuracy of data | Name of main contractor who installed the asset | Date of 'survey start' | Style of sump lid | LEAVE BLANK | Manufacturer of asset | Construction material of sump | Type of security on sump access | Pit angle - orientation of inner structure to nearest 5 degrees (rectangular pits only) | LEAVE BLANK | LEAVE BLANK | LEAVE BLANK | LEAVE BLANK | LEAVE BLANK | LEAVE BLANK | LEAVE BLANK | LEAVE BLANK | LEAVE BLANK | LEAVE BLANK | LEAVE BLANK | LEAVE BLANK | LEAVE BLANK | LEAVE BLANK | LEAVE BLANK | LEAVE BLANK | LEAVE BLANK | LEAVE BLANK
E02 | Type of Sump | Asset Record Capture Type | Differs from design (yes/no) | Asset Unique Identifier | Centre of Structure in Easting coordinate | Centre of Structure in Northing coordinate | RL on lowest corner of lid | RL at base of pit (lowest point) | Width and length of pit (e.g. 600x800) or diameter of pit | Date of commission | Location certainty - accuracy of data | Name of main contractor who installed the asset | Date of 'survey start' | Style of sump lid | LEAVE BLANK | Manufacturer of asset | Construction material of sump | Type of security on sump access | Pit angle - orientation of inner structure to nearest 5 degrees (rectangular pits only) | LEAVE BLANK | LEAVE BLANK | LEAVE BLANK | LEAVE BLANK | LEAVE BLANK | LEAVE BLANK | LEAVE BLANK | LEAVE BLANK | LEAVE BLANK | LEAVE BLANK | LEAVE BLANK | LEAVE BLANK | LEAVE BLANK | LEAVE BLANK | LEAVE BLANK | LEAVE BLANK | LEAVE BLANK | LEAVE BLANK
SW Corner Sump
Type of Point feature | Type of Sump | Asset Record Capture Type | Differs from Design | Asset Unique Identifier | Centre of Structure in Easting coordinate | Centre of Structure in Northing coordinate | RL on lowest corner of lid | RL at base of pit (lowest point) | Width and length of pit (e.g. 600x800) or diameter of pit | Date of commission | Location certainty - accuracy of data | Name of main contractor who installed the asset | Date of 'survey start' | Style of sump lid | LEAVE BLANK | Manufacturer of asset | Construction material of sump | Type of security on sump access | Pit angle - orientation of inner structure to nearest 5 degrees (rectangular pits only) | LEAVE BLANK | LEAVE BLANK | LEAVE BLANK | LEAVE BLANK | LEAVE BLANK | LEAVE BLANK | LEAVE BLANK | LEAVE BLANK | LEAVE BLANK | LEAVE BLANK | LEAVE BLANK | LEAVE BLANK | LEAVE BLANK | LEAVE BLANK | LEAVE BLANK | LEAVE BLANK | LEAVE BLANK | LEAVE BLANK
E03 | Type of Sump | Asset Record Capture Type | Differs from design (yes/no) | Asset Unique Identifier | Centre of Structure in Easting coordinate | Centre of Structure in Northing coordinate | RL on lowest corner of lid | RL at base of pit (lowest point) | Width and length of pit (e.g. 600x800) or diameter of pit | Date of commission | Location certainty - accuracy of data | Name of main contractor who installed the asset | Date of 'survey start' | Style of sump lid | LEAVE BLANK | Manufacturer of asset | Construction material of sump | Type of security on sump access | Pit angle - orientation of inner structure to nearest 5 degrees (rectangular pits only) | LEAVE BLANK | LEAVE BLANK | LEAVE BLANK | LEAVE BLANK | LEAVE BLANK | LEAVE BLANK | LEAVE BLANK | LEAVE BLANK | LEAVE BLANK | LEAVE BLANK | LEAVE BLANK | LEAVE BLANK | LEAVE BLANK | LEAVE BLANK | LEAVE BLANK | LEAVE BLANK | LEAVE BLANK | LEAVE BLANK
SW Triple Sump
Type of Point feature | Type of Sump | Asset Record Capture Type | Differs from Design | Asset Unique Identifier | Centre of Structure in Easting coordinate | Centre of Structure in Northing coordinate | RL on lowest corner of lid | RL at base of pit (lowest point) | Width and length of pit (e.g. 600x800) or diameter of pit | Date of commission | Location certainty - accuracy of data | Name of main contractor who installed the asset | Date of 'survey start' | Style of sump lid | LEAVE BLANK | Manufacturer of asset | Construction material of sump | Type of security on sump access | Pit angle - orientation of inner structure to nearest 5 degrees (rectangular pits only) | LEAVE BLANK | LEAVE BLANK | LEAVE BLANK | LEAVE BLANK | LEAVE BLANK | LEAVE BLANK | LEAVE BLANK | LEAVE BLANK | LEAVE BLANK | LEAVE BLANK | LEAVE BLANK | LEAVE BLANK | LEAVE BLANK | LEAVE BLANK | LEAVE BLANK | LEAVE BLANK | LEAVE BLANK | LEAVE BLANK
E04 | Type of Sump | Asset Record Capture Type | Differs from design (yes/no) | Asset Unique Identifier | Centre of Structure in Easting coordinate | Centre of Structure in Northing coordinate | RL on lowest corner of lid | RL at base of pit (lowest point) | Width and length of pit (e.g. 600x800) or diameter of pit | Date of commission | Location certainty - accuracy of data | Name of main contractor who installed the asset | Date of 'survey start' | Style of sump lid | LEAVE BLANK | Manufacturer of asset | Construction material of sump | Type of security on sump access | Pit angle - orientation of inner structure to nearest 5 degrees (rectangular pits only) | LEAVE BLANK | LEAVE BLANK | LEAVE BLANK | LEAVE BLANK | LEAVE BLANK | LEAVE BLANK | LEAVE BLANK | LEAVE BLANK | LEAVE BLANK | LEAVE BLANK | LEAVE BLANK | LEAVE BLANK | LEAVE BLANK | LEAVE BLANK | LEAVE BLANK | LEAVE BLANK | LEAVE BLANK | LEAVE BLANK
SW Hillside Sump
Type of Point feature | Type of Sump | Asset Record Capture Type | Differs from Design | Asset Unique Identifier | Centre of Structure in Easting coordinate | Centre of Structure in Northing coordinate | RL on lowest corner of lid | RL at base of pit (lowest point) | Width and length of pit (e.g. 600x800) or diameter of pit | Date of commission | Location certainty - accuracy of data | Name of main contractor who installed the asset | Date of 'survey start' | Style of sump lid | LEAVE BLANK | Manufacturer of asset | Construction material of sump | Type of security on sump access | Pit angle - orientation of inner structure to nearest 5 degrees (rectangular pits only) | LEAVE BLANK | LEAVE BLANK | LEAVE BLANK | LEAVE BLANK | LEAVE BLANK | LEAVE BLANK | LEAVE BLANK | LEAVE BLANK | LEAVE BLANK | LEAVE BLANK | LEAVE BLANK | LEAVE BLANK | LEAVE BLANK | LEAVE BLANK | LEAVE BLANK | LEAVE BLANK | LEAVE BLANK | LEAVE BLANK
E05 | Type of Sump | Asset Record Capture Type | Differs from design (yes/no) | Asset Unique Identifier | Centre of Structure in Easting coordinate | Centre of Structure in Northing coordinate | RL on lowest corner of lid | RL at base of pit (lowest point) | Width and length of pit (e.g. 600x800) or diameter of pit | Date of commission | Location certainty - accuracy of data | Name of main contractor who installed the asset | Date of 'survey start' | Style of sump lid | LEAVE BLANK | Manufacturer of asset | Construction material of sump | Type of security on sump access | Pit angle - orientation of inner structure to nearest 5 degrees (rectangular pits only) | LEAVE BLANK | LEAVE BLANK | LEAVE BLANK | LEAVE BLANK | LEAVE BLANK | LEAVE BLANK | LEAVE BLANK | LEAVE BLANK | LEAVE BLANK | LEAVE BLANK | LEAVE BLANK | LEAVE BLANK | LEAVE BLANK | LEAVE BLANK | LEAVE BLANK | LEAVE BLANK | LEAVE BLANK | LEAVE BLANK
SW Inspection Chamber
Type of Point feature | Type of Manhole or Access | Asset Record Capture Type | Differs from Design | Asset Unique Identifier | Centre of Structure in Easting coordinate | Centre of Structure in Northing coordinate | RL on lowest corner of lid | RL at base of pit (lowest point) | Width and length of pit (e.g. 600x800) or diameter of pit | Date of commission | Location certainty - accuracy of data | Name of main contractor who installed the asset | Date of 'survey start' | Style of access lid | Shape of access lid | Manufacturer of asset | Construction material | Type of security on access | Pit angle - orientation of inner structure to nearest 5 degrees (rectangular pits only) | Treatment material for refurbished manholes | LEAVE BLANK | LEAVE BLANK | LEAVE BLANK | LEAVE BLANK | LEAVE BLANK | LEAVE BLANK | LEAVE BLANK | LEAVE BLANK | LEAVE BLANK | LEAVE BLANK | LEAVE BLANK | LEAVE BLANK | LEAVE BLANK | LEAVE BLANK | LEAVE BLANK | LEAVE BLANK | LEAVE BLANK
E06 | Inspection Chamber | Asset Record Capture Type | Differs from design (yes/no) | Asset Unique Identifier | Centre of Structure in Easting coordinate | Centre of Structure in Northing coordinate | RL on lowest corner of lid | RL at base of pit (lowest point) | Width and length of pit (e.g. 600x800) or diameter of pit | Date of commission | Location certainty - accuracy of data | Name of main contractor who installed the asset | Date of 'survey start' | Style of access lid | Shape of access lid | Manufacturer of asset | Construction material | Type of security on access | Pit angle - orientation of inner structure to nearest 5 degrees (rectangular pits only) | Treatment material for refurbished manholes | LEAVE BLANK | LEAVE BLANK | LEAVE BLANK | LEAVE BLANK | LEAVE BLANK | LEAVE BLANK | LEAVE BLANK | LEAVE BLANK | LEAVE BLANK | LEAVE BLANK | LEAVE BLANK | LEAVE BLANK | LEAVE BLANK | LEAVE BLANK | LEAVE BLANK | LEAVE BLANK | LEAVE BLANK
SW Small Trafficable Sump
Type of Point feature | Type of Sump | Asset Record Capture Type | Differs from Design | Asset Unique Identifier | Centre of Structure in Easting coordinate | Centre of Structure in Northing coordinate | RL on lowest corner of lid | RL at base of pit (lowest point) | Width and length of pit (e.g. 600x800) or diameter of pit | Date of commission | Location certainty - accuracy of data | Name of main contractor who installed the asset | Date of 'survey start' | Style of sump lid | LEAVE BLANK | Manufacturer of asset | Construction material of sump | Type of security on sump access | Pit angle - orientation of inner structure to nearest 5 degrees (rectangular pits only) | LEAVE BLANK | LEAVE BLANK | LEAVE BLANK | LEAVE BLANK | LEAVE BLANK | LEAVE BLANK | LEAVE BLANK | LEAVE BLANK | LEAVE BLANK | LEAVE BLANK | LEAVE BLANK | LEAVE BLANK | LEAVE BLANK | LEAVE BLANK | LEAVE BLANK | LEAVE BLANK | LEAVE BLANK | LEAVE BLANK
E07 | Type of Sump | Asset Record Capture Type | Differs from design (yes/no) | Asset Unique Identifier | Centre of Structure in Easting coordinate | Centre of Structure in Northing coordinate | RL on lowest corner of lid | RL at base of pit (lowest point) | Width and length of pit (e.g. 600x800) or diameter of pit | Date of commission | Location certainty - accuracy of data | Name of main contractor who installed the asset | Date of 'survey start' | Style of sump lid | LEAVE BLANK | Manufacturer of asset | Construction material of sump | Type of security on sump access | Pit angle - orientation of inner structure to nearest 5 degrees (rectangular pits only) | LEAVE BLANK | LEAVE BLANK | LEAVE BLANK | LEAVE BLANK | LEAVE BLANK | LEAVE BLANK | LEAVE BLANK | LEAVE BLANK | LEAVE BLANK | LEAVE BLANK | LEAVE BLANK | LEAVE BLANK | LEAVE BLANK | LEAVE BLANK | LEAVE BLANK | LEAVE BLANK | LEAVE BLANK | LEAVE BLANK
SW House Drain Sump
Type of Point feature | Type of Sump | Asset Record Capture Type | Differs from Design | Asset Unique Identifier | Centre of Structure in Easting coordinate | Centre of Structure in Northing coordinate | RL on lowest corner of lid | RL at base of pit (lowest point) | Width and length of pit (e.g. 600x800) or diameter of pit | Date of commission | Location certainty - accuracy of data | Name of main contractor who installed the asset | Date of 'survey start' | Style of sump lid | LEAVE BLANK | Manufacturer of asset | Construction material of sump | Type of security on sump access | Pit angle - orientation of inner structure to nearest 5 degrees (rectangular pits only) | LEAVE BLANK | LEAVE BLANK | LEAVE BLANK | LEAVE BLANK | LEAVE BLANK | LEAVE BLANK | LEAVE BLANK | LEAVE BLANK | LEAVE BLANK | LEAVE BLANK | LEAVE BLANK | LEAVE BLANK | LEAVE BLANK | LEAVE BLANK | LEAVE BLANK | LEAVE BLANK | LEAVE BLANK | LEAVE BLANK
E08 | Type of Sump | Asset Record Capture Type | Differs from design (yes/no) | Asset Unique Identifier | Centre of Structure in Easting coordinate | Centre of Structure in Northing coordinate | RL on lowest corner of lid | RL at base of pit (lowest point) | Width and length of pit (e.g. 600x800) or diameter of pit | Date of commission | Location certainty - accuracy of data | Name of main contractor who installed the asset | Date of 'survey start' | Style of sump lid | LEAVE BLANK | Manufacturer of asset | Construction material of sump | Type of security on sump access | Pit angle - orientation of inner structure to nearest 5 degrees (rectangular pits only) | LEAVE BLANK | LEAVE BLANK | LEAVE BLANK | LEAVE BLANK | LEAVE BLANK | LEAVE BLANK | LEAVE BLANK | LEAVE BLANK | LEAVE BLANK | LEAVE BLANK | LEAVE BLANK | LEAVE BLANK | LEAVE BLANK | LEAVE BLANK | LEAVE BLANK | LEAVE BLANK | LEAVE BLANK | LEAVE BLANK
SW Square Manhole Vented
Type of Point feature | Type of Manhole or Access | Asset Record Capture Type | Differs from Design | Asset Unique Identifier | Centre of Structure in Easting coordinate | Centre of Structure in Northing coordinate | RL on lowest corner of lid | RL at base of pit (lowest point) | Width and length of pit (e.g. 600x800) or diameter of pit | Date of commission | Location certainty - accuracy of data | Name of main contractor who installed the asset | Date of 'survey start' | Style of access lid | Shape of access lid | Manufacturer of asset | Construction material | Type of security on access | Pit angle - orientation of inner structure to nearest 5 degrees (rectangular pits only) | Treatment material for refurbished manholes | LEAVE BLANK | LEAVE BLANK | LEAVE BLANK | LEAVE BLANK | LEAVE BLANK | LEAVE BLANK | LEAVE BLANK | LEAVE BLANK | LEAVE BLANK | LEAVE BLANK | LEAVE BLANK | LEAVE BLANK | LEAVE BLANK | LEAVE BLANK | LEAVE BLANK | LEAVE BLANK | LEAVE BLANK
E09 | Type of Manhole or Access | Asset Record Capture Type | Differs from design (yes/no) | Asset Unique Identifier | Centre of Structure in Easting coordinate | Centre of Structure in Northing coordinate | RL on lowest corner of lid | RL at base of pit (lowest point) | Width and length of pit (e.g. 600x800) or diameter of pit | Date of commission | Location certainty - accuracy of data | Name of main contractor who installed the asset | Date of 'survey start' | Style of access lid | Shape of access lid | Manufacturer of asset | Construction material | Type of security on access | Pit angle - orientation of inner structure to nearest 5 degrees (rectangular pits only) | Treatment material for refurbished manholes | LEAVE BLANK | LEAVE BLANK | LEAVE BLANK | LEAVE BLANK | LEAVE BLANK | LEAVE BLANK | LEAVE BLANK | LEAVE BLANK | LEAVE BLANK | LEAVE BLANK | LEAVE BLANK | LEAVE BLANK | LEAVE BLANK | LEAVE BLANK | LEAVE BLANK | LEAVE BLANK | LEAVE BLANK
SW Square Manhole Non Vented
Type of Point feature | Type of Manhole or Access | Asset Record Capture Type | Differs from Design | Asset Unique Identifier | Centre of Structure in Easting coordinate | Centre of Structure in Northing coordinate | RL on lowest corner of lid | RL at base of pit (lowest point) | Width and length of pit (e.g. 600x800) or diameter of pit | Date of commission | Location certainty - accuracy of data | Name of main contractor who installed the asset | Date of 'survey start' | Style of access lid | Shape of access lid | Manufacturer of asset | Construction material | Type of security on access | Pit angle - orientation of inner structure to nearest 5 degrees (rectangular pits only) | Treatment material for refurbished manholes | LEAVE BLANK | LEAVE BLANK | LEAVE BLANK | LEAVE BLANK | LEAVE BLANK | LEAVE BLANK | LEAVE BLANK | LEAVE BLANK | LEAVE BLANK | LEAVE BLANK | LEAVE BLANK | LEAVE BLANK | LEAVE BLANK | LEAVE BLANK | LEAVE BLANK | LEAVE BLANK | LEAVE BLANK
E10 | Type of Manhole or Access | Asset Record Capture Type | Differs from design (yes/no) | Asset Unique Identifier | Centre of Structure in Easting coordinate | Centre of Structure in Northing coordinate | RL on lowest corner of lid | RL at base of pit (lowest point) | Width and length of pit (e.g. 600x800) or diameter of pit | Date of commission | Location certainty - accuracy of data | Name of main contractor who installed the asset | Date of 'survey start' | Style of access lid | Shape of access lid | Manufacturer of asset | Construction material | Type of security on access | Pit angle - orientation of inner structure to nearest 5 degrees (rectangular pits only) | Treatment material for refurbished manholes | LEAVE BLANK | LEAVE BLANK | LEAVE BLANK | LEAVE BLANK | LEAVE BLANK | LEAVE BLANK | LEAVE BLANK | LEAVE BLANK | LEAVE BLANK | LEAVE BLANK | LEAVE BLANK | LEAVE BLANK | LEAVE BLANK | LEAVE BLANK | LEAVE BLANK | LEAVE BLANK | LEAVE BLANK
SW Circular Manhole Vented
Type of Point feature | Type of Manhole or Access | Asset Record Capture Type | Differs from Design | Asset Unique Identifier | Centre of Structure in Easting coordinate | Centre of Structure in Northing coordinate | RL on lowest corner of lid | RL at base of pit (lowest point) | Width and length of pit (e.g. 600x800) or diameter of pit | Date of commission | Location certainty - accuracy of data | Name of main contractor who installed the asset | Date of 'survey start' | Style of access lid | Shape of access lid | Manufacturer of asset | Construction material | Type of security on access | Pit angle - orientation of inner structure to nearest 5 degrees (rectangular pits only) | Treatment material for refurbished manholes | LEAVE BLANK | LEAVE BLANK | LEAVE BLANK | LEAVE BLANK | LEAVE BLANK | LEAVE BLANK | LEAVE BLANK | LEAVE BLANK | LEAVE BLANK | LEAVE BLANK | LEAVE BLANK | LEAVE BLANK | LEAVE BLANK | LEAVE BLANK | LEAVE BLANK | LEAVE BLANK | LEAVE BLANK
E11 | Type of Manhole or Access | Asset Record Capture Type | Differs from design (yes/no) | Asset Unique Identifier | Centre of Structure in Easting coordinate | Centre of Structure in Northing coordinate | RL on lowest corner of lid | RL at base of pit (lowest point) | Width and length of pit (e.g. 600x800) or diameter of pit | Date of commission | Location certainty - accuracy of data | Name of main contractor who installed the asset | Date of 'survey start' | Style of access lid | Shape of access lid | Manufacturer of asset | Construction material | Type of security on access | Pit angle - orientation of inner structure to nearest 5 degrees (rectangular pits only) | Treatment material for refurbished manholes | LEAVE BLANK | LEAVE BLANK | LEAVE BLANK | LEAVE BLANK | LEAVE BLANK | LEAVE BLANK | LEAVE BLANK | LEAVE BLANK | LEAVE BLANK | LEAVE BLANK | LEAVE BLANK | LEAVE BLANK | LEAVE BLANK | LEAVE BLANK | LEAVE BLANK | LEAVE BLANK | LEAVE BLANK
SW Circular Manhole Non Vented
Type of Point feature | Type of Manhole or Access | Asset Record Capture Type | Differs from Design | Asset Unique Identifier | Centre of Structure in Easting coordinate | Centre of Structure in Northing coordinate | RL on lowest corner of lid | RL at base of pit (lowest point) | Width and length of pit (e.g. 600x800) or diameter of pit | Date of commission | Location certainty - accuracy of data | Name of main contractor who installed the asset | Date of 'survey start' | Style of access lid | Shape of access lid | Manufacturer of asset | Construction material | Type of security on access | Pit angle - orientation of inner structure to nearest 5 degrees (rectangular pits only) | Treatment material for refurbished manholes | LEAVE BLANK | LEAVE BLANK | LEAVE BLANK | LEAVE BLANK | LEAVE BLANK | LEAVE BLANK | LEAVE BLANK | LEAVE BLANK | LEAVE BLANK | LEAVE BLANK | LEAVE BLANK | LEAVE BLANK | LEAVE BLANK | LEAVE BLANK | LEAVE BLANK | LEAVE BLANK | LEAVE BLANK
E12 | Type of Manhole or Access | Asset Record Capture Type | Differs from design (yes/no) | Asset Unique Identifier | Centre of Structure in Easting coordinate | Centre of Structure in Northing coordinate | RL on lowest corner of lid | RL at base of pit (lowest point) | Width and length of pit (e.g. 600x800) or diameter of pit | Date of commission | Location certainty - accuracy of data | Name of main contractor who installed the asset | Date of 'survey start' | Style of access lid | Shape of access lid | Manufacturer of asset | Construction material | Type of security on access | Pit angle - orientation of inner structure to nearest 5 degrees (rectangular pits only) | Treatment material for refurbished manholes | LEAVE BLANK | LEAVE BLANK | LEAVE BLANK | LEAVE BLANK | LEAVE BLANK | LEAVE BLANK | LEAVE BLANK | LEAVE BLANK | LEAVE BLANK | LEAVE BLANK | LEAVE BLANK | LEAVE BLANK | LEAVE BLANK | LEAVE BLANK | LEAVE BLANK | LEAVE BLANK | LEAVE BLANK
SW Flush Manhole
Type of Point feature | Type of Manhole or Access | Asset Record Capture Type | Differs from Design | Asset Unique Identifier | Centre of Structure in Easting coordinate | Centre of Structure in Northing coordinate | RL on lowest corner of lid | RL at base of pit (lowest point) | Width and length of pit (e.g. 600x800) or diameter of pit | Date of commission | Location certainty - accuracy of data | Name of main contractor who installed the asset | Date of 'survey start' | Style of access lid | Shape of access lid | Manufacturer of asset | Construction material | Type of security on access | Pit angle - orientation of inner structure to nearest 5 degrees (rectangular pits only) | Treatment material for refurbished manholes | LEAVE BLANK | LEAVE BLANK | LEAVE BLANK | LEAVE BLANK | LEAVE BLANK | LEAVE BLANK | LEAVE BLANK | LEAVE BLANK | LEAVE BLANK | LEAVE BLANK | LEAVE BLANK | LEAVE BLANK | LEAVE BLANK | LEAVE BLANK | LEAVE BLANK | LEAVE BLANK | LEAVE BLANK
E13 | Type of Manhole or Access | Asset Record Capture Type | Differs from design (yes/no) | Asset Unique Identifier | Centre of Structure in Easting coordinate | Centre of Structure in Northing coordinate | RL on lowest corner of lid | RL at base of pit (lowest point) | Width and length of pit (e.g. 600x800) or diameter of pit | Date of commission | Location certainty - accuracy of data | Name of main contractor who installed the asset | Date of 'survey start' | Style of access lid | Shape of access lid | Manufacturer of asset | Construction material | Type of security on access | Pit angle - orientation of inner structure to nearest 5 degrees (rectangular pits only) | Treatment material for refurbished manholes | LEAVE BLANK | LEAVE BLANK | LEAVE BLANK | LEAVE BLANK | LEAVE BLANK | LEAVE BLANK | LEAVE BLANK | LEAVE BLANK | LEAVE BLANK | LEAVE BLANK | LEAVE BLANK | LEAVE BLANK | LEAVE BLANK | LEAVE BLANK | LEAVE BLANK | LEAVE BLANK | LEAVE BLANK
SW Main Pipes
Type of Line feature | Type of Pipe | Asset Record Capture Type | Differs from Design | Asset Unique Identifier | Line Vertex Easting coordinate | Line Vertex Northing coordinate | RL | Vertex Order | Material of pipe | Nominal diameter in mm | At Node | To Node | Manufacturer of asset | Name of main contractor who installed the asset | Pressure class (PN) | Stiffness rating (SN) | Concrete Load Class | Date of commission | Location certainty - accuracy of data | Date of 'survey start' | Shape of pipe | LEAVE BLANK | Pipe Installation Method | LEAVE BLANK | LEAVE BLANK | LEAVE BLANK | LEAVE BLANK | LEAVE BLANK | LEAVE BLANK | LEAVE BLANK | LEAVE BLANK | LEAVE BLANK | LEAVE BLANK | LEAVE BLANK | LEAVE BLANK | LEAVE BLANK | LEAVE BLANK
E17 | Type of Pipe | Asset Record Capture Type | Differs from design (yes/no) | Asset Unique Identifier | Line Vertex Easting coordinate | Line Vertex Northing coordinate | Invert Level at Vertex | Number of Vertex (point along line) | Material of pipe | Nominal diameter in mm | At Node - Asset Unique Identifier | To Node - Asset Unique Identifier | Manufacturer of asset | Name of main contractor who installed the asset | Pressure class (PN) | Stiffness rating (SN) | Concrete Load Class | Date of commission | Location certainty - accuracy of data | Date of 'survey start' | Shape of pipe | LEAVE BLANK | Method by which the pipe was installed | LEAVE BLANK | LEAVE BLANK | LEAVE BLANK | LEAVE BLANK | LEAVE BLANK | LEAVE BLANK | LEAVE BLANK | LEAVE BLANK | LEAVE BLANK | LEAVE BLANK | LEAVE BLANK | LEAVE BLANK | LEAVE BLANK | LEAVE BLANK
SW Lateral
Type of Line feature | Type of Lateral | Asset Record Capture Type | Differs from Design | Asset Unique Identifier | Line Vertex Easting coordinate | Line Vertex Northing coordinate | LEAVE BLANK | Vertex Order | Material of pipe | Nominal diameter in mm | LEAVE BLANK | LEAVE BLANK | Manufacturer of asset | Name of main contractor who installed the asset | Pressure class (PN) | Stiffness rating (SN) | Concrete Load Class | Date of commission | Location certainty - accuracy of data | Date of 'survey start' | Shape of pipe | LEAVE BLANK | Pipe Installation Method | LEAVE BLANK | Do several units share this lateral? (yes/no) | Type of Lateral Junction | Distance of IP from Lateral Start (from connection to existing private lateral) | LEAVE BLANK | LEAVE BLANK | LEAVE BLANK | LEAVE BLANK | LEAVE BLANK | LEAVE BLANK | LEAVE BLANK | LEAVE BLANK | LEAVE BLANK | LEAVE BLANK
E19 | Type of Lateral | Asset Record Capture Type | Differs from design (yes/no) | Asset Unique Identifier | Line Vertex Easting coordinate | Line Vertex Northing coordinate | LEAVE BLANK | Number of Vertex (point along line) | Material of pipe | Nominal diameter in mm | LEAVE BLANK | LEAVE BLANK | Manufacturer of asset | Name of main contractor who installed the asset | Pressure class (PN) | Stiffness rating (SN) | Concrete Load Class | Date of commission | Location certainty - accuracy of data | Date of 'survey start' | Shape of pipe | LEAVE BLANK | Method by which the pipe was installed | LEAVE BLANK | Do several units share this lateral? (yes/no) | Type of Lateral Junction | Distance of IP from Lateral Start (from connection to existing private lateral) | LEAVE BLANK | LEAVE BLANK | LEAVE BLANK | LEAVE BLANK | LEAVE BLANK | LEAVE BLANK | LEAVE BLANK | LEAVE BLANK | LEAVE BLANK | LEAVE BLANK
SW Repair/Relay Dig
Type of Line feature | Type of Repair | Asset Record Capture Type | Differs from Design | Asset Unique Identifier | Line Vertex Easting coordinate | Line Vertex Northing coordinate | LEAVE BLANK | Vertex Order | Material used for repair | Nominal diameter in mm | At Node | To Node | Manufacturer of asset | Name of main contractor who installed the asset | LEAVE BLANK | LEAVE BLANK | LEAVE BLANK | Date of commission | Location certainty - accuracy of data | Date of 'survey start' | Distance from US MH to lining start (m) | Distance from US MH to lining end (m) | LEAVE BLANK | LEAVE BLANK | LEAVE BLANK | LEAVE BLANK | LEAVE BLANK | LEAVE BLANK | LEAVE BLANK | LEAVE BLANK | LEAVE BLANK | LEAVE BLANK | LEAVE BLANK | LEAVE BLANK | LEAVE BLANK | LEAVE BLANK | LEAVE BLANK
E20 | Type of Repair | Asset Record Capture Type | Differs from design (yes/no) | Asset Unique Identifier | Line Vertex Easting coordinate | Line Vertex Northing coordinate | LEAVE BLANK | Number of Vertex (point along line) | Material used for repair | Nominal diameter in mm | At Node - Asset Unique Identifier | To Node - Asset Unique Identifier | Manufacturer of asset | Name of main contractor who installed the asset | LEAVE BLANK | LEAVE BLANK | LEAVE BLANK | Date of commission | Location certainty - accuracy of data | Date of 'survey start' | Distance from US MH to lining start (m) | Distance from US MH to lining end (m) | LEAVE BLANK | LEAVE BLANK | LEAVE BLANK | LEAVE BLANK | LEAVE BLANK | LEAVE BLANK | LEAVE BLANK | LEAVE BLANK | LEAVE BLANK | LEAVE BLANK | LEAVE BLANK | LEAVE BLANK | LEAVE BLANK | LEAVE BLANK | LEAVE BLANK
SW Pipe Lining
Type of Line feature | Type of Repair | Asset Record Capture Type | Differs from Design | Asset Unique Identifier | Line Vertex Easting coordinate | Line Vertex Northing coordinate | LEAVE BLANK | Vertex Order | Material used for repair | Nominal diameter in mm | At Node | To Node | Manufacturer of asset | Name of main contractor who installed the asset | LEAVE BLANK | LEAVE BLANK | LEAVE BLANK | Date of commission | Location certainty - accuracy of data | Date of 'survey start' | Distance from US MH to lining start (m) | Distance from US MH to lining end (m) | LEAVE BLANK | LEAVE BLANK | LEAVE BLANK | LEAVE BLANK | LEAVE BLANK | LEAVE BLANK | LEAVE BLANK | LEAVE BLANK | LEAVE BLANK | LEAVE BLANK | LEAVE BLANK | LEAVE BLANK | LEAVE BLANK | LEAVE BLANK | LEAVE BLANK
E21 | Type of Repair | Asset Record Capture Type | Differs from design (yes/no) | Asset Unique Identifier | Line Vertex Easting coordinate | Line Vertex Northing coordinate | LEAVE BLANK | Number of Vertex (point along line) | Material used for repair | Nominal diameter in mm | At Node - Asset Unique Identifier | To Node - Asset Unique Identifier | Manufacturer of asset | Name of main contractor who installed the asset | LEAVE BLANK | LEAVE BLANK | LEAVE BLANK | Date of commission | Location certainty - accuracy of data | Date of 'survey start' | Distance from US MH to lining start (m) | Distance from US MH to lining end (m) | LEAVE BLANK | LEAVE BLANK | LEAVE BLANK | LEAVE BLANK | LEAVE BLANK | LEAVE BLANK | LEAVE BLANK | LEAVE BLANK | LEAVE BLANK | LEAVE BLANK | LEAVE BLANK | LEAVE BLANK | LEAVE BLANK | LEAVE BLANK | LEAVE BLANK
SW Junction
Type of Point feature | Type of Junction | Asset Record Capture Type | Differs from Design | Asset Unique Identifier | Centre of Structure in Easting coordinate | Centre of Structure in Northing coordinate | LEAVE BLANK | LEAVE BLANK | LEAVE BLANK | Date of commission | Location certainty - accuracy of data | Name of main contractor who installed the asset | Date of 'survey start' | LEAVE BLANK | LEAVE BLANK | LEAVE BLANK | LEAVE BLANK | LEAVE BLANK | LEAVE BLANK | LEAVE BLANK | LEAVE BLANK | LEAVE BLANK | LEAVE BLANK | LEAVE BLANK | LEAVE BLANK | LEAVE BLANK | LEAVE BLANK | LEAVE BLANK | LEAVE BLANK | LEAVE BLANK | LEAVE BLANK | LEAVE BLANK | LEAVE BLANK | LEAVE BLANK | LEAVE BLANK | LEAVE BLANK | LEAVE BLANK
E22 | Type of Junction | Asset Record Capture Type | Differs from design (yes/no) | Asset Unique Identifier | Centre of Structure in Easting coordinate | Centre of Structure in Northing coordinate | LEAVE BLANK | LEAVE BLANK | LEAVE BLANK | Date of commission | Location certainty - accuracy of data | Name of main contractor who installed the asset | Date of 'survey start' | LEAVE BLANK | LEAVE BLANK | LEAVE BLANK | LEAVE BLANK | LEAVE BLANK | LEAVE BLANK | LEAVE BLANK | LEAVE BLANK | LEAVE BLANK | LEAVE BLANK | LEAVE BLANK | LEAVE BLANK | LEAVE BLANK | LEAVE BLANK | LEAVE BLANK | LEAVE BLANK | LEAVE BLANK | LEAVE BLANK | LEAVE BLANK | LEAVE BLANK | LEAVE BLANK | LEAVE BLANK | LEAVE BLANK | LEAVE BLANK
SW Lateral Junction
Type of Point feature | Type of Lateral Junction | Asset Record Capture Type | Differs from Design | Asset Unique Identifier | Centre of Structure in Easting coordinate | Centre of Structure in Northing coordinate | LEAVE BLANK | LEAVE BLANK | LEAVE BLANK | Date of commission | Location certainty - accuracy of data | Name of main contractor who installed the asset | Date of 'survey start' | LEAVE BLANK | LEAVE BLANK | LEAVE BLANK | LEAVE BLANK | LEAVE BLANK | LEAVE BLANK | LEAVE BLANK | LEAVE BLANK | LEAVE BLANK | LEAVE BLANK | LEAVE BLANK | LEAVE BLANK | LEAVE BLANK | LEAVE BLANK | LEAVE BLANK | LEAVE BLANK | LEAVE BLANK | LEAVE BLANK | LEAVE BLANK | LEAVE BLANK | LEAVE BLANK | LEAVE BLANK | LEAVE BLANK | LEAVE BLANK
E23 | Type of Lateral Junction | Asset Record Capture Type | Differs from design (yes/no) | Asset Unique Identifier | Centre of Structure in Easting coordinate | Centre of Structure in Northing coordinate | LEAVE BLANK | LEAVE BLANK | LEAVE BLANK | Date of commission | Location certainty - accuracy of data | Name of main contractor who installed the asset | Date of 'survey start' | LEAVE BLANK | LEAVE BLANK | LEAVE BLANK | LEAVE BLANK | LEAVE BLANK | LEAVE BLANK | LEAVE BLANK | LEAVE BLANK | LEAVE BLANK | LEAVE BLANK | LEAVE BLANK | LEAVE BLANK | LEAVE BLANK | LEAVE BLANK | LEAVE BLANK | LEAVE BLANK | LEAVE BLANK | LEAVE BLANK | LEAVE BLANK | LEAVE BLANK | LEAVE BLANK | LEAVE BLANK | LEAVE BLANK | LEAVE BLANK
SW Inspection Point
Type of Point feature | Type of Manhole or Access | Asset Record Capture Type | Differs from Design | Asset Unique Identifier | Centre of Structure in Easting coordinate | Centre of Structure in Northing coordinate | LEAVE BLANK | LEAVE BLANK | LEAVE BLANK | Date of commission | Location certainty - accuracy of data | Name of main contractor who installed the asset | Date of 'survey start' | LEAVE BLANK | LEAVE BLANK | LEAVE BLANK | Construction material | LEAVE BLANK | LEAVE BLANK | LEAVE BLANK | LEAVE BLANK | LEAVE BLANK | LEAVE BLANK | LEAVE BLANK | LEAVE BLANK | LEAVE BLANK | LEAVE BLANK | LEAVE BLANK | LEAVE BLANK | LEAVE BLANK | LEAVE BLANK | LEAVE BLANK | LEAVE BLANK | LEAVE BLANK | LEAVE BLANK | LEAVE BLANK | LEAVE BLANK
E24 | Inspection Point | Asset Record Capture Type | Differs from design (yes/no) | Asset Unique Identifier | Centre of Structure in Easting coordinate | Centre of Structure in Northing coordinate | LEAVE BLANK | LEAVE BLANK | LEAVE BLANK | Date of commission | Location certainty - accuracy of data | Name of main contractor who installed the asset | Date of 'survey start' | LEAVE BLANK | LEAVE BLANK | LEAVE BLANK | Construction material | LEAVE BLANK | LEAVE BLANK | LEAVE BLANK | LEAVE BLANK | LEAVE BLANK | LEAVE BLANK | LEAVE BLANK | LEAVE BLANK | LEAVE BLANK | LEAVE BLANK | LEAVE BLANK | LEAVE BLANK | LEAVE BLANK | LEAVE BLANK | LEAVE BLANK | LEAVE BLANK | LEAVE BLANK | LEAVE BLANK | LEAVE BLANK | LEAVE BLANK
SW End Cap
Type of Point feature | Type of End Cap | Asset Record Capture Type | Differs from Design | Asset Unique Identifier | Centre of Structure in Easting coordinate | Centre of Structure in Northing coordinate | LEAVE BLANK | LEAVE BLANK | LEAVE BLANK | Date of commission | Location certainty - accuracy of data | Name of main contractor who installed the asset | Date of 'survey start' | LEAVE BLANK | LEAVE BLANK | LEAVE BLANK | Construction material | LEAVE BLANK | LEAVE BLANK | LEAVE BLANK | LEAVE BLANK | LEAVE BLANK | LEAVE BLANK | LEAVE BLANK | LEAVE BLANK | LEAVE BLANK | LEAVE BLANK | LEAVE BLANK | LEAVE BLANK | LEAVE BLANK | LEAVE BLANK | LEAVE BLANK | LEAVE BLANK | LEAVE BLANK | LEAVE BLANK | LEAVE BLANK | LEAVE BLANK
E25 | Type of End Cap | Asset Record Capture Type | Differs from design (yes/no) | Asset Unique Identifier | Centre of Structure in Easting coordinate | Centre of Structure in Northing coordinate | LEAVE BLANK | LEAVE BLANK | LEAVE BLANK | Date of commission | Location certainty - accuracy of data | Name of main contractor who installed the asset | Date of 'survey start' | LEAVE BLANK | LEAVE BLANK | LEAVE BLANK | Construction material | LEAVE BLANK | LEAVE BLANK | LEAVE BLANK | LEAVE BLANK | LEAVE BLANK | LEAVE BLANK | LEAVE BLANK | LEAVE BLANK | LEAVE BLANK | LEAVE BLANK | LEAVE BLANK | LEAVE BLANK | LEAVE BLANK | LEAVE BLANK | LEAVE BLANK | LEAVE BLANK | LEAVE BLANK | LEAVE BLANK | LEAVE BLANK | LEAVE BLANK
SW Thrust Block - Non-Standard
Type of Polygon feature | Type of Thrust Block | Asset Record Capture Type | Differs from Design | Asset Unique Identifier | Polygon Vertex Easting coordinate | Polygon Vertex Northing coordinate | LEAVE BLANK | Vertex Order | Construction material | LEAVE BLANK | Name of main contractor who installed the asset | Date of commission | Location certainty - accuracy of data | Date of 'survey start' | LEAVE BLANK | LEAVE BLANK | LEAVE BLANK | LEAVE BLANK | LEAVE BLANK | LEAVE BLANK | LEAVE BLANK | LEAVE BLANK | LEAVE BLANK | LEAVE BLANK | LEAVE BLANK | LEAVE BLANK | LEAVE BLANK | LEAVE BLANK | LEAVE BLANK | LEAVE BLANK | LEAVE BLANK | LEAVE BLANK | LEAVE BLANK | LEAVE BLANK | LEAVE BLANK | LEAVE BLANK | LEAVE BLANK
E26 | Type of Thrust Block | Asset Record Capture Type | Differs from design (yes/no) | Asset Unique Identifier | Polygon Vertex Easting coordinate | Polygon Vertex Northing coordinate | LEAVE BLANK | Number of Vertex (point along outline) | Predominant material of structure | LEAVE BLANK | Name of main contractor who installed the asset | Date of commission | Location certainty - accuracy of data | Date of 'survey start' | LEAVE BLANK | LEAVE BLANK | LEAVE BLANK | LEAVE BLANK | LEAVE BLANK | LEAVE BLANK | LEAVE BLANK | LEAVE BLANK | LEAVE BLANK | LEAVE BLANK | LEAVE BLANK | LEAVE BLANK | LEAVE BLANK | LEAVE BLANK | LEAVE BLANK | LEAVE BLANK | LEAVE BLANK | LEAVE BLANK | LEAVE BLANK | LEAVE BLANK | LEAVE BLANK | LEAVE BLANK | LEAVE BLANK
SW Thrust Block - Standard
Type of Point feature | Type of Thrust Block | Asset Record Capture Type | Differs from Design | Asset Unique Identifier | Centre of Structure in Easting coordinate | Centre of Structure in Northing coordinate | LEAVE BLANK | LEAVE BLANK | LEAVE BLANK | Date of commission | Location certainty - accuracy of data | Name of main contractor who installed the asset | Date of 'survey start' | LEAVE BLANK | LEAVE BLANK | LEAVE BLANK | LEAVE BLANK | LEAVE BLANK | LEAVE BLANK | LEAVE BLANK | LEAVE BLANK | LEAVE BLANK | LEAVE BLANK | LEAVE BLANK | LEAVE BLANK | LEAVE BLANK | LEAVE BLANK | LEAVE BLANK | LEAVE BLANK | LEAVE BLANK | LEAVE BLANK | LEAVE BLANK | LEAVE BLANK | LEAVE BLANK | LEAVE BLANK | LEAVE BLANK | LEAVE BLANK
E27 | Type of Thrust Block | Asset Record Capture Type | Differs from design (yes/no) | Asset Unique Identifier | Centre of Structure in Easting coordinate | Centre of Structure in Northing coordinate | LEAVE BLANK | LEAVE BLANK | LEAVE BLANK | Date of commission | Location certainty - accuracy of data | Name of main contractor who installed the asset | Date of 'survey start' | LEAVE BLANK | LEAVE BLANK | LEAVE BLANK | LEAVE BLANK | LEAVE BLANK | LEAVE BLANK | LEAVE BLANK | LEAVE BLANK | LEAVE BLANK | LEAVE BLANK | LEAVE BLANK | LEAVE BLANK | LEAVE BLANK | LEAVE BLANK | LEAVE BLANK | LEAVE BLANK | LEAVE BLANK | LEAVE BLANK | LEAVE BLANK | LEAVE BLANK | LEAVE BLANK | LEAVE BLANK | LEAVE BLANK | LEAVE BLANK
SW Pump
Type of Point feature | Type of Pump | Asset Record Capture Type | Differs from Design | Asset Unique Identifier | Centre of Structure in Easting coordinate | Centre of Structure in Northing coordinate | Height above datum | LEAVE BLANK | LEAVE BLANK | Date of commission | Location certainty - accuracy of data | Name of main contractor who installed the asset | Date of 'survey start' | Name and/or number of pump station | LEAVE BLANK | Manufacturer of asset | Serial number of asset | Backup energy source | Situation of Pump | Maximum capacity of pump in litres per hour | Manufacturer warranty reference | Manufacturer warranty term in years | LEAVE BLANK | LEAVE BLANK | LEAVE BLANK | LEAVE BLANK | LEAVE BLANK | LEAVE BLANK | LEAVE BLANK | LEAVE BLANK | LEAVE BLANK | LEAVE BLANK | LEAVE BLANK | LEAVE BLANK | LEAVE BLANK | LEAVE BLANK | LEAVE BLANK
E28 | Type of Pump | Asset Record Capture Type | Differs from design (yes/no) | Asset Unique Identifier | Centre of Structure in Easting coordinate | Centre of Structure in Northing coordinate | Height above datum | LEAVE BLANK | LEAVE BLANK | Date of commission | Location certainty - accuracy of data | Name of main contractor who installed the asset | Date of 'survey start' | Name and/or number of pump station | LEAVE BLANK | Manufacturer of asset | Serial number of asset | Backup energy source | Situation of Pump | Maximum capacity of pump in litres per hour | Manufacturer warranty reference | Manufacturer warranty term in years | LEAVE BLANK | LEAVE BLANK | LEAVE BLANK | LEAVE BLANK | LEAVE BLANK | LEAVE BLANK | LEAVE BLANK | LEAVE BLANK | LEAVE BLANK | LEAVE BLANK | LEAVE BLANK | LEAVE BLANK | LEAVE BLANK | LEAVE BLANK | LEAVE BLANK
SW Outlet/Outfall
Type of Point feature | Type of Outfall/Outlet | Asset Record Capture Type | Differs from Design | Asset Unique Identifier | Centre of Structure in Easting coordinate | Centre of Structure in Northing coordinate | LEAVE BLANK | Height above datum | LEAVE BLANK | Date of commission | Location certainty - accuracy of data | Name of main contractor who installed the asset | Date of 'survey start' | LEAVE BLANK | LEAVE BLANK | Manufacturer of asset | LEAVE BLANK | Type of security on outlet access | LEAVE BLANK | LEAVE BLANK | LEAVE BLANK | LEAVE BLANK | LEAVE BLANK | LEAVE BLANK | LEAVE BLANK | LEAVE BLANK | LEAVE BLANK | LEAVE BLANK | LEAVE BLANK | LEAVE BLANK | LEAVE BLANK | LEAVE BLANK | LEAVE BLANK | LEAVE BLANK | LEAVE BLANK | LEAVE BLANK | LEAVE BLANK
E29 | Type of Outfall/Outlet | Asset Record Capture Type | Differs from design (yes/no) | Asset Unique Identifier | Centre of Structure in Easting coordinate | Centre of Structure in Northing coordinate | LEAVE BLANK | Height above datum | LEAVE BLANK | Date of commission | Location certainty - accuracy of data | Name of main contractor who installed the asset | Date of 'survey start' | LEAVE BLANK | LEAVE BLANK | Manufacturer of asset | LEAVE BLANK | Type of security on outlet access | LEAVE BLANK | LEAVE BLANK | LEAVE BLANK | LEAVE BLANK | LEAVE BLANK | LEAVE BLANK | LEAVE BLANK | LEAVE BLANK | LEAVE BLANK | LEAVE BLANK | LEAVE BLANK | LEAVE BLANK | LEAVE BLANK | LEAVE BLANK | LEAVE BLANK | LEAVE BLANK | LEAVE BLANK | LEAVE BLANK | LEAVE BLANK
SW Valve
Type of Point feature | Type of Valve | Asset Record Capture Type | Differs from Design | Asset Unique Identifier | Centre of Structure in Easting coordinate | Centre of Structure in Northing coordinate | RL on lowest corner of lid | LEAVE BLANK | Nominal diameter in mm | Date of commission | Location certainty - accuracy of data | Name of main contractor who installed the asset | Date of 'survey start' | Valve normal operating position - open or closed | Manual or motorised valve | Manufacturer of asset | Valve closure rotation direction | Situation of Valve | Main function of valve | Valve control point | Manufacturer warranty reference | Manufacturer warranty term in years | LEAVE BLANK | LEAVE BLANK | LEAVE BLANK | LEAVE BLANK | LEAVE BLANK | LEAVE BLANK | LEAVE BLANK | LEAVE BLANK | LEAVE BLANK | LEAVE BLANK | LEAVE BLANK | LEAVE BLANK | LEAVE BLANK | LEAVE BLANK | LEAVE BLANK
E30 | Type of Valve | Asset Record Capture Type | Differs from design (yes/no) | Asset Unique Identifier | Centre of Structure in Easting coordinate | Centre of Structure in Northing coordinate | Height above datum | LEAVE BLANK | Nominal diameter in mm | Date of commission | Location certainty - accuracy of data | Name of main contractor who installed the asset | Date of 'survey start' | Valve normal operating position - open or closed | Manual or motorised valve | Manufacturer of asset | Valve closure rotation direction | Situation of Valve | Main function of valve | Valve control point | Manufacturer warranty reference | Manufacturer warranty term in years | LEAVE BLANK | LEAVE BLANK | LEAVE BLANK | LEAVE BLANK | LEAVE BLANK | LEAVE BLANK | LEAVE BLANK | LEAVE BLANK | LEAVE BLANK | LEAVE BLANK | LEAVE BLANK | LEAVE BLANK | LEAVE BLANK | LEAVE BLANK | LEAVE BLANK
SW Culvert
Type of Line feature | Type of Pipe | Asset Record Capture Type | Differs from Design | Asset Unique Identifier | Line Vertex Easting coordinate | Line Vertex Northing coordinate | RL | Vertex Order | Material of pipe | Nominal diameter in mm | At Node | To Node | Manufacturer of asset | Name of main contractor who installed the asset | Pressure class (PN) | Stiffness rating (SN) | Concrete Load Class | Date of commission | Location certainty - accuracy of data | Date of 'survey start' | Shape of pipe | LEAVE BLANK | Pipe Installation Method | LEAVE BLANK | LEAVE BLANK | LEAVE BLANK | LEAVE BLANK | LEAVE BLANK | LEAVE BLANK | LEAVE BLANK | LEAVE BLANK | LEAVE BLANK | LEAVE BLANK | LEAVE BLANK | LEAVE BLANK | LEAVE BLANK | LEAVE BLANK
E31 | Type of Pipe | Asset Record Capture Type | Differs from design (yes/no) | Asset Unique Identifier | Line Vertex Easting coordinate | Line Vertex Northing coordinate | Invert Level at Vertex | Number of Vertex (point along line) | Material of pipe | Nominal diameter in mm | At Node - Asset Unique Identifier | To Node - Asset Unique Identifier | Manufacturer of asset | Name of main contractor who installed the asset | Pressure class (PN) | Stiffness rating (SN) | Concrete Load Class | Date of commission | Location certainty - accuracy of data | Date of 'survey start' | Shape of pipe | LEAVE BLANK | Method by which the pipe was installed | LEAVE BLANK | LEAVE BLANK | LEAVE BLANK | LEAVE BLANK | LEAVE BLANK | LEAVE BLANK | LEAVE BLANK | LEAVE BLANK | LEAVE BLANK | LEAVE BLANK | LEAVE BLANK | LEAVE BLANK | LEAVE BLANK | LEAVE BLANK
SW Headwall
Type of Point feature | Type of Outfall/Outlet | Asset Record Capture Type | Differs from Design | Asset Unique Identifier | Centre of Structure in Easting coordinate | Centre of Structure in Northing coordinate | Height above datum | LEAVE BLANK | LEAVE BLANK | Date of commission | Location certainty - accuracy of data | Name of main contractor who installed the asset | Date of 'survey start' | Construction material | Primary Apron construction material | Wing Wall Type | Width of pipe face wall, measured in metres (m). | Width across front face of wing wall only, measured in metres(m) | Depth from pipe face wall to end of apron, measured in metres | Height from apron or bed to top of pipe face wall, measured in metres (m). | Thickness, wall thickness of pipe face wall, measured in metres (m). | Number of openings in headwall. | Accessibility, ease of access? | LEAVE BLANK | LEAVE BLANK | LEAVE BLANK | LEAVE BLANK | LEAVE BLANK | LEAVE BLANK | LEAVE BLANK | LEAVE BLANK | LEAVE BLANK | LEAVE BLANK | LEAVE BLANK | LEAVE BLANK | LEAVE BLANK | LEAVE BLANK
E32 | Type of Outfall/Outlet | Asset Record Capture Type | Differs from design (yes/no) | Asset Unique Identifier | Centre of Structure in Easting coordinate | Centre of Structure in Northing coordinate | Height above datum | LEAVE BLANK | LEAVE BLANK | Date of commission | Location certainty - accuracy of data | Name of main contractor who installed the asset | Date of 'survey start' | Construction material | Primary Apron construction material | Wing Wall Type | Width of pipe face wall, measured in metres (m). | Width across front face of wing wall only, measured in metres(m) | Depth from pipe face wall to end of apron, measured in metres | Height from apron or bed to top of pipe face wall, measured in metres (m). | Thickness, wall thickness of pipe face wall, measured in metres (m). | Number of openings in headwall. | Accessibility, ease of access? | LEAVE BLANK | LEAVE BLANK | LEAVE BLANK | LEAVE BLANK | LEAVE BLANK | LEAVE BLANK | LEAVE BLANK | LEAVE BLANK | LEAVE BLANK | LEAVE BLANK | LEAVE BLANK | LEAVE BLANK | LEAVE BLANK | LEAVE BLANK
SW Flow Restriction Weir
Type of Point feature | Type of Stormwater Flow Restriction | Asset Record Capture Type | Differs from Design | Asset Unique Identifier | Centre of Structure in Easting coordinate | Centre of Structure in Northing coordinate | RL at which water overflows | LEAVE BLANK | LEAVE BLANK | Date of commission | Location certainty - accuracy of data | Name of main contractor who installed the asset | Date of 'survey start' | LEAVE BLANK | LEAVE BLANK | Manufacturer of asset | LEAVE BLANK | LEAVE BLANK | LEAVE BLANK | LEAVE BLANK | LEAVE BLANK | LEAVE BLANK | LEAVE BLANK | LEAVE BLANK | LEAVE BLANK | LEAVE BLANK | LEAVE BLANK | LEAVE BLANK | LEAVE BLANK | LEAVE BLANK | LEAVE BLANK | LEAVE BLANK | LEAVE BLANK | LEAVE BLANK | LEAVE BLANK | LEAVE BLANK | LEAVE BLANK
E33 | Type of Stormwater Flow Restriction | Asset Record Capture Type | Differs from design (yes/no) | Asset Unique Identifier | Centre of Structure in Easting coordinate | Centre of Structure in Northing coordinate | RL at which water overflows | LEAVE BLANK | LEAVE BLANK | Date of commission | Location certainty - accuracy of data | Name of main contractor who installed the asset | Date of 'survey start' | LEAVE BLANK | LEAVE BLANK | Manufacturer of asset | LEAVE BLANK | LEAVE BLANK | LEAVE BLANK | LEAVE BLANK | LEAVE BLANK | LEAVE BLANK | LEAVE BLANK | LEAVE BLANK | LEAVE BLANK | LEAVE BLANK | LEAVE BLANK | LEAVE BLANK | LEAVE BLANK | LEAVE BLANK | LEAVE BLANK | LEAVE BLANK | LEAVE BLANK | LEAVE BLANK | LEAVE BLANK | LEAVE BLANK | LEAVE BLANK
SW Structural Pipe Protection
Type of Line feature | Type of Structural Pipe Protection | Asset Record Capture Type | Differs from Design | Asset Unique Identifier | Line Vertex Easting coordinate | Line Vertex Northing coordinate | LEAVE BLANK | Vertex Order | LEAVE BLANK | LEAVE BLANK | LEAVE BLANK | LEAVE BLANK | LEAVE BLANK | Name of main contractor who installed the asset | LEAVE BLANK | LEAVE BLANK | LEAVE BLANK | Date of commission | Location certainty - accuracy of data | Date of 'survey start' | LEAVE BLANK | LEAVE BLANK | LEAVE BLANK | LEAVE BLANK | LEAVE BLANK | LEAVE BLANK | LEAVE BLANK | LEAVE BLANK | LEAVE BLANK | LEAVE BLANK | LEAVE BLANK | LEAVE BLANK | LEAVE BLANK | LEAVE BLANK | LEAVE BLANK | LEAVE BLANK | LEAVE BLANK
E34 | Type of Structural Pipe Protection | Asset Record Capture Type | Differs from design (yes/no) | Asset Unique Identifier | Line Vertex Easting coordinate | Line Vertex Northing coordinate | LEAVE BLANK | Number of Vertex (point along line) | LEAVE BLANK | LEAVE BLANK | LEAVE BLANK | LEAVE BLANK | LEAVE BLANK | Name of main contractor who installed the asset | LEAVE BLANK | LEAVE BLANK | LEAVE BLANK | Date of commission | Location certainty - accuracy of data | Date of 'survey start' | LEAVE BLANK | LEAVE BLANK | LEAVE BLANK | LEAVE BLANK | LEAVE BLANK | LEAVE BLANK | LEAVE BLANK | LEAVE BLANK | LEAVE BLANK | LEAVE BLANK | LEAVE BLANK | LEAVE BLANK | LEAVE BLANK | LEAVE BLANK | LEAVE BLANK | LEAVE BLANK | LEAVE BLANK
SW Structure
Type of Polygon feature | Type of structure | Asset Record Capture Type | Differs from Design | Asset Unique Identifier | Polygon Vertex Easting coordinate | Polygon Vertex Northing coordinate | LEAVE BLANK | Vertex Order | Construction material | LEAVE BLANK | Name of main contractor who installed the asset | Date of commission | Location certainty - accuracy of data | Date of 'survey start' | LEAVE BLANK | LEAVE BLANK | LEAVE BLANK | LEAVE BLANK | LEAVE BLANK | LEAVE BLANK | LEAVE BLANK | LEAVE BLANK | LEAVE BLANK | LEAVE BLANK | LEAVE BLANK | LEAVE BLANK | LEAVE BLANK | LEAVE BLANK | LEAVE BLANK | LEAVE BLANK | LEAVE BLANK | LEAVE BLANK | LEAVE BLANK | LEAVE BLANK | LEAVE BLANK | LEAVE BLANK | LEAVE BLANK
E36 | Type of Structure | Asset Record Capture Type | Differs from design (yes/no) | Asset Unique Identifier | Polygon Vertex Easting coordinate | Polygon Vertex Northing coordinate | LEAVE BLANK | Number of Vertex (point along outline) | Predominant material of structure | LEAVE BLANK | Name of main contractor who installed the asset | Date of commission | Location certainty - accuracy of data | Date of 'survey start' | LEAVE BLANK | LEAVE BLANK | LEAVE BLANK | LEAVE BLANK | LEAVE BLANK | LEAVE BLANK | LEAVE BLANK | LEAVE BLANK | LEAVE BLANK | LEAVE BLANK | LEAVE BLANK | LEAVE BLANK | LEAVE BLANK | LEAVE BLANK | LEAVE BLANK | LEAVE BLANK | LEAVE BLANK | LEAVE BLANK | LEAVE BLANK | LEAVE BLANK | LEAVE BLANK | LEAVE BLANK | LEAVE BLANK
SW Grill
Type of Point feature | Type of Grill | Asset Record Capture Type | Differs from Design | Asset Unique Identifier | Centre of Structure in Easting coordinate | Centre of Structure in Northing coordinate | Height above datum | LEAVE BLANK | LEAVE BLANK | Date of commission | Location certainty - accuracy of data | Name of main contractor who installed the asset | Date of 'survey start' | Construction material | Length of Grill measured in metres | Width of Grill measured in metres | Typical height above bed, measured in metres | Typical spacing between bars, measured in metres | Type of security on grill | LEAVE BLANK | LEAVE BLANK | Accessibility, ease of access? | LEAVE BLANK | LEAVE BLANK | LEAVE BLANK | LEAVE BLANK | LEAVE BLANK | LEAVE BLANK | LEAVE BLANK | LEAVE BLANK | LEAVE BLANK | LEAVE BLANK | LEAVE BLANK | LEAVE BLANK | LEAVE BLANK | LEAVE BLANK | LEAVE BLANK
E39 | Type of Grill | Asset Record Capture Type | Differs from design (yes/no) | Asset Unique Identifier | Centre of Structure in Easting coordinate | Centre of Structure in Northing coordinate | Height above datum | LEAVE BLANK | LEAVE BLANK | Date of commission | Location certainty - accuracy of data | Name of main contractor who installed the asset | Date of 'survey start' | Construction material | Length of Grill measured in metres | Width of Grill measured in metres | Typical height above bed, measured in metres | Typical spacing between bars, measured in metres | Type of security on grill | LEAVE BLANK | LEAVE BLANK | Accessibility, ease of access? | LEAVE BLANK | LEAVE BLANK | LEAVE BLANK | LEAVE BLANK | LEAVE BLANK | LEAVE BLANK | LEAVE BLANK | LEAVE BLANK | LEAVE BLANK | LEAVE BLANK | LEAVE BLANK | LEAVE BLANK | LEAVE BLANK | LEAVE BLANK | LEAVE BLANK
WW Local Pressure Tank System
Type of Point feature | Type of Pressure Tank | Asset Record Capture Type | Differs from Design | Asset Unique Identifier | Centre of Structure in Easting coordinate | Centre of Structure in Northing coordinate | RL on centre of cover | LEAVE BLANK | LEAVE BLANK | Date of commission | Location certainty - accuracy of data | Name of main contractor who installed the asset | Date of 'survey start' | Trafficable or non trafficable structure | LEAVE BLANK | Manufacturer of asset | Serial number of Pump | Serial number of Tank | Number of pumps operating in tank | LEAVE BLANK | Manufacturer warranty reference | Manufacturer warranty term in years | LEAVE BLANK | LEAVE BLANK | LEAVE BLANK | LEAVE BLANK | LEAVE BLANK | LEAVE BLANK | LEAVE BLANK | LEAVE BLANK | LEAVE BLANK | LEAVE BLANK | LEAVE BLANK | LEAVE BLANK | LEAVE BLANK | LEAVE BLANK | LEAVE BLANK
F01 | Type of Pressure Tank | Asset Record Capture Type | Differs from design (yes/no) | Asset Unique Identifier | Centre of Structure in Easting coordinate | Centre of Structure in Northing coordinate | RL on centre of cover | LEAVE BLANK | LEAVE BLANK | Date of commission | Location certainty - accuracy of data | Name of main contractor who installed the asset | Date of 'survey start' | Trafficable or non trafficable structure | LEAVE BLANK | Manufacturer of asset | Serial number of Pump | Serial number of Tank | Number of pumps operating in tank | LEAVE BLANK | Manufacturer warranty reference | Manufacturer warranty term in years | LEAVE BLANK | LEAVE BLANK | LEAVE BLANK | LEAVE BLANK | LEAVE BLANK | LEAVE BLANK | LEAVE BLANK | LEAVE BLANK | LEAVE BLANK | LEAVE BLANK | LEAVE BLANK | LEAVE BLANK | LEAVE BLANK | LEAVE BLANK | LEAVE BLANK
WW Pressure Main
Type of Line feature | Type of Pipe | Asset Record Capture Type | Differs from Design | Asset Unique Identifier | Line Vertex Easting coordinate | Line Vertex Northing coordinate | RL | Vertex Order | Material of pipe | Nominal diameter in mm | At Node | To Node | Manufacturer of asset | Name of main contractor who installed the asset | Pressure class (PN) | Stiffness rating (SN) | Concrete Load Class | Date of commission | Location certainty - accuracy of data | Date of 'survey start' | Shape of pipe | Average burial depth to invert of pipe | Pipe Installation Method | LEAVE BLANK | LEAVE BLANK | LEAVE BLANK | LEAVE BLANK | LEAVE BLANK | LEAVE BLANK | LEAVE BLANK | LEAVE BLANK | LEAVE BLANK | LEAVE BLANK | LEAVE BLANK | LEAVE BLANK | LEAVE BLANK | LEAVE BLANK
F02 | Type of Pipe | Asset Record Capture Type | Differs from design (yes/no) | Asset Unique Identifier | Line Vertex Easting coordinate | Line Vertex Northing coordinate | Invert level at vertex | Number of Vertex (point along line) | Material of pipe | Nominal diameter in mm | At Node - Asset Unique Identifier | To Node - Asset Unique Identifier | Manufacturer of asset | Name of main contractor who installed the asset | Pressure class (PN) | Stiffness rating (SN) | Concrete Load Class | Date of commission | Location certainty - accuracy of data | Date of 'survey start' | Shape of pipe | Average burial depth to invert of pipe | Method by which the pipe was installed | LEAVE BLANK | LEAVE BLANK | LEAVE BLANK | LEAVE BLANK | LEAVE BLANK | LEAVE BLANK | LEAVE BLANK | LEAVE BLANK | LEAVE BLANK | LEAVE BLANK | LEAVE BLANK | LEAVE BLANK | LEAVE BLANK | LEAVE BLANK
WW Local Pressure Boundary Kit
Type of Point feature | Type of Boundary Kit | Asset Record Capture Type | Differs from Design | Asset Unique Identifier | Centre of Structure in Easting coordinate | Centre of Structure in Northing coordinate | RL on centre of cover | LEAVE BLANK | LEAVE BLANK | Date of commission | Location certainty - accuracy of data | Name of main contractor who installed the asset | Date of 'survey start' | Trafficable or non trafficable structure | LEAVE BLANK | Manufacturer of asset | LEAVE BLANK | LEAVE BLANK | LEAVE BLANK | LEAVE BLANK | Manufacturer warranty reference | Manufacturer warranty term in years | LEAVE BLANK | LEAVE BLANK | LEAVE BLANK | LEAVE BLANK | LEAVE BLANK | LEAVE BLANK | LEAVE BLANK | LEAVE BLANK | LEAVE BLANK | LEAVE BLANK | LEAVE BLANK | LEAVE BLANK | LEAVE BLANK | LEAVE BLANK | LEAVE BLANK
F03 | Type of Boundary Kit | Asset Record Capture Type | Differs from design (yes/no) | Asset Unique Identifier | Centre of Structure in Easting coordinate | Centre of Structure in Northing coordinate | RL on centre of cover | LEAVE BLANK | LEAVE BLANK | Date of commission | Location certainty - accuracy of data | Name of main contractor who installed the asset | Date of 'survey start' | Trafficable or non trafficable structure | LEAVE BLANK | Manufacturer of asset | LEAVE BLANK | LEAVE BLANK | LEAVE BLANK | LEAVE BLANK | Manufacturer warranty reference | Manufacturer warranty term in years | LEAVE BLANK | LEAVE BLANK | LEAVE BLANK | LEAVE BLANK | LEAVE BLANK | LEAVE BLANK | LEAVE BLANK | LEAVE BLANK | LEAVE BLANK | LEAVE BLANK | LEAVE BLANK | LEAVE BLANK | LEAVE BLANK | LEAVE BLANK | LEAVE BLANK
WW Flushing Point Access
Type of Point feature | Type of Manhole or Access | Asset Record Capture Type | Differs from Design | Asset Unique Identifier | Centre of Structure in Easting coordinate | Centre of Structure in Northing coordinate | RL on lowest corner of lid | RL at base of pit (lowest point) | Width and length of pit (e.g. 600x800) or diameter of pit | Date of commission | Location certainty - accuracy of data | Name of main contractor who installed the asset | Date of 'survey start' | Style of access lid | Shape of access lid | Manufacturer of asset | Construction material | Type of security on access | Pit angle - orientation of inner structure to nearest 5 degrees (rectangular pits only) | LEAVE BLANK | LEAVE BLANK | LEAVE BLANK | LEAVE BLANK | LEAVE BLANK | LEAVE BLANK | LEAVE BLANK | LEAVE BLANK | LEAVE BLANK | LEAVE BLANK | LEAVE BLANK | LEAVE BLANK | LEAVE BLANK | LEAVE BLANK | LEAVE BLANK | LEAVE BLANK | LEAVE BLANK | LEAVE BLANK
F04 | Type of Manhole or Access | Asset Record Capture Type | Differs from design (yes/no) | Asset Unique Identifier | Centre of Structure in Easting coordinate | Centre of Structure in Northing coordinate | RL on lowest corner of lid | RL at base of pit (lowest point) | Width and length of pit (e.g. 600x800) or diameter of pit | Date of commission | Location certainty - accuracy of data | Name of main contractor who installed the asset | Date of 'survey start' | Style of access lid | Shape of access lid | Manufacturer of asset | Construction material | Type of security on access | Pit angle - orientation of inner structure to nearest 5 degrees (rectangular pits only) | LEAVE BLANK | LEAVE BLANK | LEAVE BLANK | LEAVE BLANK | LEAVE BLANK | LEAVE BLANK | LEAVE BLANK | LEAVE BLANK | LEAVE BLANK | LEAVE BLANK | LEAVE BLANK | LEAVE BLANK | LEAVE BLANK | LEAVE BLANK | LEAVE BLANK | LEAVE BLANK | LEAVE BLANK | LEAVE BLANK
WW Isolation Valve
Type of Point feature | Type of Valve | Asset Record Capture Type | Differs from Design | Asset Unique Identifier | Centre of Structure in Easting coordinate | Centre of Structure in Northing coordinate | RL on lowest corner of lid | LEAVE BLANK | Nominal diameter in mm | Date of commission | Location certainty - accuracy of data | Name of main contractor who installed the asset | Date of 'survey start' | Valve normal operating position - open or closed | Manual or motorised valve | Manufacturer of asset | Valve closure rotation direction | Situation of Valve | Main function of valve | Valve control point | Manufacturer warranty reference | Manufacturer warranty term in years | LEAVE BLANK | LEAVE BLANK | LEAVE BLANK | LEAVE BLANK | LEAVE BLANK | LEAVE BLANK | LEAVE BLANK | LEAVE BLANK | LEAVE BLANK | LEAVE BLANK | LEAVE BLANK | LEAVE BLANK | LEAVE BLANK | LEAVE BLANK | LEAVE BLANK
F05 | Type of Valve | Asset Record Capture Type | Differs from design (yes/no) | Asset Unique Identifier | Centre of Structure in Easting coordinate | Centre of Structure in Northing coordinate | RL on lowest corner of lid | LEAVE BLANK | Nominal diameter in mm | Date of commission | Location certainty - accuracy of data | Name of main contractor who installed the asset | Date of 'survey start' | Valve normal operating position - open or closed | Manual or motorised valve | Manufacturer of asset | Valve closure rotation direction | Situation of Valve | Main function of valve | Valve control point | Manufacturer warranty reference | Manufacturer warranty term in years | LEAVE BLANK | LEAVE BLANK | LEAVE BLANK | LEAVE BLANK | LEAVE BLANK | LEAVE BLANK | LEAVE BLANK | LEAVE BLANK | LEAVE BLANK | LEAVE BLANK | LEAVE BLANK | LEAVE BLANK | LEAVE BLANK | LEAVE BLANK | LEAVE BLANK
WW Reducing Coupler
Type of Point feature | Type of Fitting | Asset Record Capture Type | Differs from Design | Asset Unique Identifier | Centre of structure in Easting coordinate | Centre of structure in Northing coordinate | LEAVE BLANK | LEAVE BLANK | LEAVE BLANK | Date of commission | Location certainty - accuracy of data | Name of main contractor who installed the asset | Date of 'survey start' | LEAVE BLANK | LEAVE BLANK | LEAVE BLANK | LEAVE BLANK | LEAVE BLANK | LEAVE BLANK | LEAVE BLANK | LEAVE BLANK | LEAVE BLANK | LEAVE BLANK | LEAVE BLANK | LEAVE BLANK | LEAVE BLANK | LEAVE BLANK | LEAVE BLANK | LEAVE BLANK | LEAVE BLANK | LEAVE BLANK | LEAVE BLANK | LEAVE BLANK | LEAVE BLANK | LEAVE BLANK | LEAVE BLANK | LEAVE BLANK
F06 | Type of Fitting | Asset Record Capture Type | Differs from design (yes/no) | Asset Unique Identifier | Centre of structure in Easting coordinate | Centre of structure in Northing coordinate | LEAVE BLANK | LEAVE BLANK | LEAVE BLANK | Date of commission | Location certainty - accuracy of data | Name of main contractor who installed the asset | Date of 'survey start' | LEAVE BLANK | LEAVE BLANK | LEAVE BLANK | LEAVE BLANK | LEAVE BLANK | LEAVE BLANK | LEAVE BLANK | LEAVE BLANK | LEAVE BLANK | LEAVE BLANK | LEAVE BLANK | LEAVE BLANK | LEAVE BLANK | LEAVE BLANK | LEAVE BLANK | LEAVE BLANK | LEAVE BLANK | LEAVE BLANK | LEAVE BLANK | LEAVE BLANK | LEAVE BLANK | LEAVE BLANK | LEAVE BLANK | LEAVE BLANK
WW Local Pressure Control Panel
Type of Point feature | Type of Panel | Asset Record Capture Type | Differs from Design | Asset Unique Identifier | Centre of Structure in Easting coordinate | Centre of Structure in Northing coordinate | LEAVE BLANK | LEAVE BLANK | LEAVE BLANK | Date of commission | Location certainty - accuracy of data | Name of main contractor who installed the asset | Date of 'survey start' | LEAVE BLANK | LEAVE BLANK | Manufacturer of asset | Telemetry type | LEAVE BLANK | LEAVE BLANK | LEAVE BLANK | Manufacturer warranty reference | Manufacturer warranty term in years | LEAVE BLANK | LEAVE BLANK | LEAVE BLANK | LEAVE BLANK | LEAVE BLANK | LEAVE BLANK | LEAVE BLANK | LEAVE BLANK | LEAVE BLANK | LEAVE BLANK | LEAVE BLANK | LEAVE BLANK | LEAVE BLANK | LEAVE BLANK | LEAVE BLANK
F07 | Type of Panel | Asset Record Capture Type | Differs from design (yes/no) | Asset Unique Identifier | Centre of Structure in Easting coordinate | Centre of Structure in Northing coordinate | LEAVE BLANK | LEAVE BLANK | LEAVE BLANK | Date of commission | Location certainty - accuracy of data | Name of main contractor who installed the asset | Date of 'survey start' | LEAVE BLANK | LEAVE BLANK | Manufacturer of asset | Telemetry type | LEAVE BLANK | LEAVE BLANK | LEAVE BLANK | Manufacturer warranty reference | Manufacturer warranty term in years | LEAVE BLANK | LEAVE BLANK | LEAVE BLANK | LEAVE BLANK | LEAVE BLANK | LEAVE BLANK | LEAVE BLANK | LEAVE BLANK | LEAVE BLANK | LEAVE BLANK | LEAVE BLANK | LEAVE BLANK | LEAVE BLANK | LEAVE BLANK | LEAVE BLANK
WW Pressure Lateral
Type of Line feature | Type of Lateral | Asset Record Capture Type | Differs from Design | Asset Unique Identifier | Line Vertex Easting coordinate | Line Vertex Northing coordinate | LEAVE BLANK | Vertex Order | Material of pipe | Nominal diameter in mm | LEAVE BLANK | LEAVE BLANK | Manufacturer of asset | Name of main contractor who installed the asset | Pressure class (PN) | Stiffness rating (SN) | Concrete Load Class | Date of commission | Location certainty - accuracy of data | Date of 'survey start' | Shape of pipe | Average burial depth to invert of pipe | Pipe Installation Method | LEAVE BLANK | Do several units share this lateral? (yes/no) | Type of lateral junction | Distance of IP from lateral start (from connection to existing private lateral) | LEAVE BLANK | LEAVE BLANK | LEAVE BLANK | LEAVE BLANK | LEAVE BLANK | LEAVE BLANK | LEAVE BLANK | LEAVE BLANK | LEAVE BLANK | LEAVE BLANK
F08 | Type of Lateral | Asset Record Capture Type | Differs from design (yes/no) | Asset Unique Identifier | Line Vertex Easting coordinate | Line Vertex Northing coordinate | LEAVE BLANK | Number of Vertex (point along line) | Material of pipe | Nominal diameter in mm | LEAVE BLANK | LEAVE BLANK | Manufacturer of asset | Name of main contractor who installed the asset | Pressure class (PN) | Stiffness rating (SN) | Concrete Load Class | Date of commission | Location certainty - accuracy of data | Date of 'survey start' | Shape of pipe | Average burial depth to invert of pipe | Method by which the pipe was installed | LEAVE BLANK | Do several units share this lateral? (yes/no) | Type of lateral junction | Distance of IP from lateral start (from connection to existing private lateral) | LEAVE BLANK | LEAVE BLANK | LEAVE BLANK | LEAVE BLANK | LEAVE BLANK | LEAVE BLANK | LEAVE BLANK | LEAVE BLANK | LEAVE BLANK | LEAVE BLANK
WW Electrical
Type of Line feature | Type of Cable | Asset Record Capture Type | Differs from Design | Asset Unique Identifier | Line Vertex Easting coordinate | Line Vertex Northing coordinate | LEAVE BLANK | Vertex Order | Conduit Material | Conduit Diameter | LEAVE BLANK | LEAVE BLANK | LEAVE BLANK | Name of main contractor who installed the asset | LEAVE BLANK | LEAVE BLANK | LEAVE BLANK | Date of commission | Location certainty - accuracy of data | Date of 'survey start' | LEAVE BLANK | LEAVE BLANK | Cable Installation Method | LEAVE BLANK | LEAVE BLANK | LEAVE BLANK | LEAVE BLANK | LEAVE BLANK | LEAVE BLANK | LEAVE BLANK | LEAVE BLANK | LEAVE BLANK | LEAVE BLANK | LEAVE BLANK | LEAVE BLANK | LEAVE BLANK | LEAVE BLANK
F10 | Type of Cable | Asset Record Capture Type | Differs from design (yes/no) | Asset Unique Identifier | Line Vertex Easting coordinate | Line Vertex Northing coordinate | LEAVE BLANK | Number of Vertex (point along line) | Conduit Material | Conduit Diameter | LEAVE BLANK | LEAVE BLANK | LEAVE BLANK | Name of main contractor who installed the asset | LEAVE BLANK | LEAVE BLANK | LEAVE BLANK | Date of commission | Location certainty - accuracy of data | Date of 'survey start' | LEAVE BLANK | LEAVE BLANK | Method by which the cable was installed | LEAVE BLANK | LEAVE BLANK | LEAVE BLANK | LEAVE BLANK | LEAVE BLANK | LEAVE BLANK | LEAVE BLANK | LEAVE BLANK | LEAVE BLANK | LEAVE BLANK | LEAVE BLANK | LEAVE BLANK | LEAVE BLANK | LEAVE BLANK
WS Fire Hydrant
Type of Point feature | Type of Hydrant | Asset Record Capture Type | Differs from Design | Asset Unique Identifier | Centre of Structure in Easting coordinate | Centre of Structure in Northing coordinate | RL on lowest corner of lid | LEAVE BLANK | LEAVE BLANK | Date of commission | Location certainty - accuracy of data | Name of main contractor who installed the asset | Date of 'survey start' | LEAVE BLANK | LEAVE BLANK | Manufacturer of asset | LEAVE BLANK | LEAVE BLANK | LEAVE BLANK | LEAVE BLANK | LEAVE BLANK | LEAVE BLANK | LEAVE BLANK | LEAVE BLANK | LEAVE BLANK | LEAVE BLANK | LEAVE BLANK | LEAVE BLANK | LEAVE BLANK | LEAVE BLANK | LEAVE BLANK | LEAVE BLANK | LEAVE BLANK | LEAVE BLANK | LEAVE BLANK | LEAVE BLANK | LEAVE BLANK
G01 | Type of Hydrant | Asset Record Capture Type | Differs from design (yes/no) | Asset Unique Identifier | Centre of Structure in Easting coordinate | Centre of Structure in Northing coordinate | RL on lowest corner of lid | LEAVE BLANK | LEAVE BLANK | Date of commission | Location certainty - accuracy of data | Name of main contractor who installed the asset | Date of 'survey start' | LEAVE BLANK | LEAVE BLANK | Manufacturer of asset | LEAVE BLANK | LEAVE BLANK | LEAVE BLANK | LEAVE BLANK | LEAVE BLANK | LEAVE BLANK | LEAVE BLANK | LEAVE BLANK | LEAVE BLANK | LEAVE BLANK | LEAVE BLANK | LEAVE BLANK | LEAVE BLANK | LEAVE BLANK | LEAVE BLANK | LEAVE BLANK | LEAVE BLANK | LEAVE BLANK | LEAVE BLANK | LEAVE BLANK | LEAVE BLANK
WS Valve
Type of Point feature | Type of Valve | Asset Record Capture Type | Differs from Design | Asset Unique Identifier | Centre of Structure in Easting coordinate | Centre of Structure in Northing coordinate | RL on lowest corner of lid | LEAVE BLANK | Nominal diameter in mm | Date of commission | Location certainty - accuracy of data | Name of main contractor who installed the asset | Date of 'survey start' | Valve normal operating position - open or closed | Manual or motorised valve | Manufacturer of asset | Valve closure rotation direction | Situation of Valve | Main function of valve | Valve control point | Manufacturer warranty reference | Manufacturer warranty term in years | Pressure triggering opening/closing of valve in kPa | LEAVE BLANK | LEAVE BLANK | LEAVE BLANK | LEAVE BLANK | LEAVE BLANK | LEAVE BLANK | LEAVE BLANK | LEAVE BLANK | LEAVE BLANK | LEAVE BLANK | LEAVE BLANK | LEAVE BLANK | LEAVE BLANK | LEAVE BLANK
G02 | Type of Valve | Asset Record Capture Type | Differs from design (yes/no) | Asset Unique Identifier | Centre of Structure in Easting coordinate | Centre of Structure in Northing coordinate | RL on lowest corner of lid | LEAVE BLANK | Nominal diameter in mm | Date of commission | Location certainty - accuracy of data | Name of main contractor who installed the asset | Date of 'survey start' | Valve normal operating position - open or closed | Manual or motorised valve | Manufacturer of asset | Valve closure rotation direction | Situation of Valve | Main function of valve | Valve control point | Manufacturer warranty reference | Manufacturer warranty term in years | Pressure triggering opening/closing of valve in kPa | LEAVE BLANK | LEAVE BLANK | LEAVE BLANK | LEAVE BLANK | LEAVE BLANK | LEAVE BLANK | LEAVE BLANK | LEAVE BLANK | LEAVE BLANK | LEAVE BLANK | LEAVE BLANK | LEAVE BLANK | LEAVE BLANK | LEAVE BLANK
WS Pipes
Type of Line feature | Type of Pipe | Asset Record Capture Type | Differs from Design | Asset Unique Identifier | Line Vertex Easting coordinate | Line Vertex Northing coordinate | RL | Vertex Order | Material of pipe | Nominal diameter in mm | LEAVE BLANK | LEAVE BLANK | Manufacturer of asset | Name of main contractor who installed the asset | Pressure class (PN) | Stiffness rating (SN) | Concrete Load Class | Date of commission | Location certainty - accuracy of data | Date of 'survey start' | LEAVE BLANK | Average burial depth to invert of pipe | Pipe Installation Method | LEAVE BLANK | LEAVE BLANK | LEAVE BLANK | LEAVE BLANK | LEAVE BLANK | LEAVE BLANK | LEAVE BLANK | LEAVE BLANK | LEAVE BLANK | LEAVE BLANK | LEAVE BLANK | LEAVE BLANK | LEAVE BLANK | LEAVE BLANK
G04 | Type of Pipe | Asset Record Capture Type | Differs from design (yes/no) | Asset Unique Identifier | Line Vertex Easting coordinate | Line Vertex Northing coordinate | Invert level at vertex | Number of Vertex (point along line) | Material of pipe | Nominal diameter in mm | LEAVE BLANK | LEAVE BLANK | Manufacturer of asset | Name of main contractor who installed the asset | Pressure class (PN) | Stiffness rating (SN) | Concrete Load Class | Date of commission | Location certainty - accuracy of data | Date of 'survey start' | LEAVE BLANK | Average burial depth to invert of pipe | Method by which the pipe was installed | LEAVE BLANK | LEAVE BLANK | LEAVE BLANK | LEAVE BLANK | LEAVE BLANK | LEAVE BLANK | LEAVE BLANK | LEAVE BLANK | LEAVE BLANK | LEAVE BLANK | LEAVE BLANK | LEAVE BLANK | LEAVE BLANK | LEAVE BLANK
WS End Cap
Type of Point feature | Type of Fitting | Asset Record Capture Type | Differs from Design | Asset Unique Identifier | Centre of Structure in Easting coordinate | Centre of Structure in Northing coordinate | LEAVE BLANK | LEAVE BLANK | LEAVE BLANK | Date of commission | Location certainty - accuracy of data | Name of main contractor who installed the asset | Date of 'survey start' | LEAVE BLANK | LEAVE BLANK | LEAVE BLANK | LEAVE BLANK | LEAVE BLANK | LEAVE BLANK | LEAVE BLANK | LEAVE BLANK | LEAVE BLANK | LEAVE BLANK | LEAVE BLANK | LEAVE BLANK | LEAVE BLANK | LEAVE BLANK | LEAVE BLANK | LEAVE BLANK | LEAVE BLANK | LEAVE BLANK | LEAVE BLANK | LEAVE BLANK | LEAVE BLANK | LEAVE BLANK | LEAVE BLANK | LEAVE BLANK
G05 | Type of Fitting | Asset Record Capture Type | Differs from design (yes/no) | Asset Unique Identifier | Centre of Structure in Easting coordinate | Centre of Structure in Northing coordinate | LEAVE BLANK | LEAVE BLANK | LEAVE BLANK | Date of commission | Location certainty - accuracy of data | Name of main contractor who installed the asset | Date of 'survey start' | LEAVE BLANK | LEAVE BLANK | LEAVE BLANK | LEAVE BLANK | LEAVE BLANK | LEAVE BLANK | LEAVE BLANK | LEAVE BLANK | LEAVE BLANK | LEAVE BLANK | LEAVE BLANK | LEAVE BLANK | LEAVE BLANK | LEAVE BLANK | LEAVE BLANK | LEAVE BLANK | LEAVE BLANK | LEAVE BLANK | LEAVE BLANK | LEAVE BLANK | LEAVE BLANK | LEAVE BLANK | LEAVE BLANK | LEAVE BLANK
WS Pump
Type of Point feature | Type of Pump | Asset Record Capture Type | Differs from Design | Asset Unique Identifier | Centre of Structure in Easting coordinate | Centre of Structure in Northing coordinate | Height above datum | LEAVE BLANK | LEAVE BLANK | Date of commission | Location certainty - accuracy of data | Name of main contractor who installed the asset | Date of 'survey start' | Name and/or number of pump station | LEAVE BLANK | Manufacturer of asset | Serial number of asset | Backup energy source | Situation of Pump | Maximum capacity of pump in litres per hour | Manufacturer warranty reference | Manufacturer warranty term in years | LEAVE BLANK | LEAVE BLANK | LEAVE BLANK | LEAVE BLANK | LEAVE BLANK | LEAVE BLANK | LEAVE BLANK | LEAVE BLANK | LEAVE BLANK | LEAVE BLANK | LEAVE BLANK | LEAVE BLANK | LEAVE BLANK | LEAVE BLANK | LEAVE BLANK
G06 | Type of Pump | Asset Record Capture Type | Differs from design (yes/no) | Asset Unique Identifier | Centre of Structure in Easting coordinate | Centre of Structure in Northing coordinate | Height above datum | LEAVE BLANK | LEAVE BLANK | Date of commission | Location certainty - accuracy of data | Name of main contractor who installed the asset | Date of 'survey start' | Name and/or number of pump station | LEAVE BLANK | Manufacturer of asset | Serial number of asset | Backup energy source | Situation of Pump | Maximum capacity of pump in litres per hour | Manufacturer warranty reference | Manufacturer warranty term in years | LEAVE BLANK | LEAVE BLANK | LEAVE BLANK | LEAVE BLANK | LEAVE BLANK | LEAVE BLANK | LEAVE BLANK | LEAVE BLANK | LEAVE BLANK | LEAVE BLANK | LEAVE BLANK | LEAVE BLANK | LEAVE BLANK | LEAVE BLANK | LEAVE BLANK
WS Connector
Type of Point feature | Type of Fitting | Asset Record Capture Type | Differs from Design | Asset Unique Identifier | Centre of Structure in Easting coordinate | Centre of Structure in Northing coordinate | LEAVE BLANK | LEAVE BLANK | LEAVE BLANK | Date of commission | Location certainty - accuracy of data | Name of main contractor who installed the asset | Date of 'survey start' | LEAVE BLANK | LEAVE BLANK | LEAVE BLANK | LEAVE BLANK | LEAVE BLANK | LEAVE BLANK | LEAVE BLANK | LEAVE BLANK | LEAVE BLANK | LEAVE BLANK | LEAVE BLANK | LEAVE BLANK | LEAVE BLANK | LEAVE BLANK | LEAVE BLANK | LEAVE BLANK | LEAVE BLANK | LEAVE BLANK | LEAVE BLANK | LEAVE BLANK | LEAVE BLANK | LEAVE BLANK | LEAVE BLANK | LEAVE BLANK
G07 | Type of Fitting | Asset Record Capture Type | Differs from design (yes/no) | Asset Unique Identifier | Centre of Structure in Easting coordinate | Centre of Structure in Northing coordinate | LEAVE BLANK | LEAVE BLANK | LEAVE BLANK | Date of commission | Location certainty - accuracy of data | Name of main contractor who installed the asset | Date of 'survey start' | LEAVE BLANK | LEAVE BLANK | LEAVE BLANK | LEAVE BLANK | LEAVE BLANK | LEAVE BLANK | LEAVE BLANK | LEAVE BLANK | LEAVE BLANK | LEAVE BLANK | LEAVE BLANK | LEAVE BLANK | LEAVE BLANK | LEAVE BLANK | LEAVE BLANK | LEAVE BLANK | LEAVE BLANK | LEAVE BLANK | LEAVE BLANK | LEAVE BLANK | LEAVE BLANK | LEAVE BLANK | LEAVE BLANK | LEAVE BLANK
WS Meter
Type of Point feature | Type of Connection | Asset Record Capture Type | Differs from Design | Asset Unique Identifier | Centre of Structure in Easting coordinate | Centre of Structure in Northing coordinate | LEAVE BLANK | LEAVE BLANK | Nominal diameter in mm | Date of commission | Location certainty - accuracy of data | Name of main contractor who installed the asset | Date of 'survey start' | LEAVE BLANK | LEAVE BLANK | Manufacturer of asset | Serial number of asset | Telemetry type | LEAVE BLANK | LEAVE BLANK | LEAVE BLANK | LEAVE BLANK | LEAVE BLANK | LEAVE BLANK | LEAVE BLANK | LEAVE BLANK | LEAVE BLANK | LEAVE BLANK | LEAVE BLANK | LEAVE BLANK | LEAVE BLANK | LEAVE BLANK | LEAVE BLANK | LEAVE BLANK | LEAVE BLANK | LEAVE BLANK | LEAVE BLANK
G08 | Type of Connection | Asset Record Capture Type | Differs from design (yes/no) | Asset Unique Identifier | Centre of Structure in Easting coordinate | Centre of Structure in Northing coordinate | LEAVE BLANK | LEAVE BLANK | Nominal diameter in mm | Date of commission | Location certainty - accuracy of data | Name of main contractor who installed the asset | Date of 'survey start' | LEAVE BLANK | LEAVE BLANK | Manufacturer of asset | Serial number of asset | Type of Telemetry | LEAVE BLANK | LEAVE BLANK | LEAVE BLANK | LEAVE BLANK | LEAVE BLANK | LEAVE BLANK | LEAVE BLANK | LEAVE BLANK | LEAVE BLANK | LEAVE BLANK | LEAVE BLANK | LEAVE BLANK | LEAVE BLANK | LEAVE BLANK | LEAVE BLANK | LEAVE BLANK | LEAVE BLANK | LEAVE BLANK | LEAVE BLANK
WS Reservoir
Type of Polygon feature | Type of Reservoir | Asset Record Capture Type | Differs from Design | Asset Unique Identifier | Polygon Vertex Easting coordinate | Polygon Vertex Northing coordinate | Height above datum | Vertex Order | LEAVE BLANK | LEAVE BLANK | Name of main contractor who installed the asset | Date of commission | Location certainty - accuracy of data | Date of 'survey start' | Name of reservoir | Volume in cubic metres | Type of security on access | LEAVE BLANK | LEAVE BLANK | LEAVE BLANK | LEAVE BLANK | LEAVE BLANK | LEAVE BLANK | LEAVE BLANK | LEAVE BLANK | LEAVE BLANK | LEAVE BLANK | LEAVE BLANK | LEAVE BLANK | LEAVE BLANK | LEAVE BLANK | LEAVE BLANK | LEAVE BLANK | LEAVE BLANK | LEAVE BLANK | LEAVE BLANK | LEAVE BLANK
G09 | Type of Reservoir | Asset Record Capture Type | Differs from design (yes/no) | Asset Unique Identifier | Polygon Vertex Easting coordinate | Polygon Vertex Northing coordinate | Height above datum | Number of Vertex (point along outline) | LEAVE BLANK | LEAVE BLANK | Name of main contractor who installed the asset | Date of commission | Location certainty - accuracy of data | Date of 'survey start' | Name of reservoir | Volume in cubic metres | Type of security on access | LEAVE BLANK | LEAVE BLANK | LEAVE BLANK | LEAVE BLANK | LEAVE BLANK | LEAVE BLANK | LEAVE BLANK | LEAVE BLANK | LEAVE BLANK | LEAVE BLANK | LEAVE BLANK | LEAVE BLANK | LEAVE BLANK | LEAVE BLANK | LEAVE BLANK | LEAVE BLANK | LEAVE BLANK | LEAVE BLANK | LEAVE BLANK | LEAVE BLANK
WS Reservoir Inlet/Outlet
Type of Point feature | Asset type on which the Inlet/Outlet is installed | Asset Record Capture Type | Differs from Design | Asset Unique Identifier | Centre of Structure in Easting coordinate | Centre of Structure in Northing coordinate | LEAVE BLANK | LEAVE BLANK | LEAVE BLANK | Date of commission | Location certainty - accuracy of data | Name of main contractor who installed the asset | Date of 'survey start' | LEAVE BLANK | LEAVE BLANK | LEAVE BLANK | LEAVE BLANK | LEAVE BLANK | LEAVE BLANK | LEAVE BLANK | LEAVE BLANK | LEAVE BLANK | LEAVE BLANK | LEAVE BLANK | LEAVE BLANK | LEAVE BLANK | LEAVE BLANK | LEAVE BLANK | LEAVE BLANK | LEAVE BLANK | LEAVE BLANK | LEAVE BLANK | LEAVE BLANK | LEAVE BLANK | LEAVE BLANK | LEAVE BLANK | LEAVE BLANK
G10 | Asset type on which the Inlet/Outlet is installed | Asset Record Capture Type | Differs from design (yes/no) | Asset Unique Identifier | Centre of Structure in Easting coordinate | Centre of Structure in Northing coordinate | LEAVE BLANK | LEAVE BLANK | LEAVE BLANK | Date of commission | Location certainty - accuracy of data | Name of main contractor who installed the asset | Date of 'survey start' | LEAVE BLANK | LEAVE BLANK | LEAVE BLANK | LEAVE BLANK | LEAVE BLANK | LEAVE BLANK | LEAVE BLANK | LEAVE BLANK | LEAVE BLANK | LEAVE BLANK | LEAVE BLANK | LEAVE BLANK | LEAVE BLANK | LEAVE BLANK | LEAVE BLANK | LEAVE BLANK | LEAVE BLANK | LEAVE BLANK | LEAVE BLANK | LEAVE BLANK | LEAVE BLANK | LEAVE BLANK | LEAVE BLANK | LEAVE BLANK
WS Structure
Type of Polygon feature | Type of Structure | Asset Record Capture Type | Differs from Design | Asset Unique Identifier | Polygon Vertex Easting coordinate | Polygon Vertex Northing coordinate | LEAVE BLANK | Vertex Order | Construction material | LEAVE BLANK | Name of main contractor who installed the asset | Date of commission | Location certainty - accuracy of data | Date of 'survey start' | Type of security on access | Tank Capacity | Construction style (for tanks) | LEAVE BLANK | LEAVE BLANK | LEAVE BLANK | LEAVE BLANK | LEAVE BLANK | LEAVE BLANK | LEAVE BLANK | LEAVE BLANK | LEAVE BLANK | LEAVE BLANK | LEAVE BLANK | LEAVE BLANK | LEAVE BLANK | LEAVE BLANK | LEAVE BLANK | LEAVE BLANK | LEAVE BLANK | LEAVE BLANK | LEAVE BLANK | LEAVE BLANK
G11 | Type of Structure | Asset Record Capture Type | Differs from design (yes/no) | Asset Unique Identifier | Polygon Vertex Easting coordinate | Polygon Vertex Northing coordinate | LEAVE BLANK | Number of Vertex (point along outline) | Predominant material of structure | LEAVE BLANK | Name of main contractor who installed the asset | Date of commission | Location certainty - accuracy of data | Date of 'survey start' | Type of security on access | Tank Capacity | Construction style (for tanks) | LEAVE BLANK | LEAVE BLANK | LEAVE BLANK | LEAVE BLANK | LEAVE BLANK | LEAVE BLANK | LEAVE BLANK | LEAVE BLANK | LEAVE BLANK | LEAVE BLANK | LEAVE BLANK | LEAVE BLANK | LEAVE BLANK | LEAVE BLANK | LEAVE BLANK | LEAVE BLANK | LEAVE BLANK | LEAVE BLANK | LEAVE BLANK | LEAVE BLANK
WS Restrictor
Type of Point feature | Type of Connection | Asset Record Capture Type | Differs from Design | Asset Unique Identifier | Centre of Structure in Easting coordinate | Centre of Structure in Northing coordinate | LEAVE BLANK | LEAVE BLANK | Nominal diameter in mm | Date of commission | Location certainty - accuracy of data | Name of main contractor who installed the asset | Date of 'survey start' | LEAVE BLANK | LEAVE BLANK | Manufacturer of asset | Serial number of asset | Telemetry type | Flow rate in cubic metres per day | LEAVE BLANK | LEAVE BLANK | LEAVE BLANK | LEAVE BLANK | LEAVE BLANK | LEAVE BLANK | LEAVE BLANK | LEAVE BLANK | LEAVE BLANK | LEAVE BLANK | LEAVE BLANK | LEAVE BLANK | LEAVE BLANK | LEAVE BLANK | LEAVE BLANK | LEAVE BLANK | LEAVE BLANK | LEAVE BLANK
G12 | Type of Connection | Asset Record Capture Type | Differs from design (yes/no) | Asset Unique Identifier | Centre of Structure in Easting coordinate | Centre of Structure in Northing coordinate | LEAVE BLANK | LEAVE BLANK | Nominal diameter in mm | Date of commission | Location certainty - accuracy of data | Name of main contractor who installed the asset | Date of 'survey start' | LEAVE BLANK | LEAVE BLANK | Manufacturer of asset | Serial number of asset | Type of Telemetry | Flow rate in cubic metres per day | LEAVE BLANK | LEAVE BLANK | LEAVE BLANK | LEAVE BLANK | LEAVE BLANK | LEAVE BLANK | LEAVE BLANK | LEAVE BLANK | LEAVE BLANK | LEAVE BLANK | LEAVE BLANK | LEAVE BLANK | LEAVE BLANK | LEAVE BLANK | LEAVE BLANK | LEAVE BLANK | LEAVE BLANK | LEAVE BLANK
WS Flush Tank Water Supply
Type of Line feature | Type of Pipe | Asset Record Capture Type | Differs from Design | Asset Unique Identifier | Line Vertex Easting coordinate | Line Vertex Northing coordinate | RL | Vertex Order | Material of pipe | Nominal diameter in mm | At Node | To Node | Manufacturer of asset | Name of main contractor who installed the asset | Pressure class (PN) | Stiffness rating (SN) | Concrete Load Class | Date of commission | Location certainty - accuracy of data | Date of 'survey start' | Shape of pipe | Average burial depth to invert of pipe | Pipe Installation Method | LEAVE BLANK | LEAVE BLANK | LEAVE BLANK | LEAVE BLANK | LEAVE BLANK | LEAVE BLANK | LEAVE BLANK | LEAVE BLANK | LEAVE BLANK | LEAVE BLANK | LEAVE BLANK | LEAVE BLANK | LEAVE BLANK | LEAVE BLANK
G15 | Type of Pipe | Asset Record Capture Type | Differs from design (yes/no) | Asset Unique Identifier | Line Vertex Easting coordinate | Line Vertex Northing coordinate | Invert level at vertex | Number of Vertex (point along line) | Material of pipe | Nominal diameter in mm | At Node - Asset Unique Identifier | To Node - Asset Unique Identifier | Manufacturer of asset | Name of main contractor who installed the asset | Pressure class (PN) | Stiffness rating (SN) | Concrete Load Class | Date of commission | Location certainty - accuracy of data | Date of 'survey start' | Shape of pipe | Average burial depth to invert of pipe | Method by which the pipe was installed | LEAVE BLANK | LEAVE BLANK | LEAVE BLANK | LEAVE BLANK | LEAVE BLANK | LEAVE BLANK | LEAVE BLANK | LEAVE BLANK | LEAVE BLANK | LEAVE BLANK | LEAVE BLANK | LEAVE BLANK | LEAVE BLANK | LEAVE BLANK
WS Structural Pipe Protection
Type of Line feature | Type of Structural Pipe Protection | Asset Record Capture Type | Differs from Design | Asset Unique Identifier | Line Vertex Easting coordinate | Line Vertex Northing coordinate | LEAVE BLANK | Vertex Order | LEAVE BLANK | LEAVE BLANK | LEAVE BLANK | LEAVE BLANK | LEAVE BLANK | Name of main contractor who installed the asset | LEAVE BLANK | LEAVE BLANK | LEAVE BLANK | Date of commission | Location certainty - accuracy of data | Date of 'survey start' | LEAVE BLANK | LEAVE BLANK | LEAVE BLANK | LEAVE BLANK | LEAVE BLANK | LEAVE BLANK | LEAVE BLANK | LEAVE BLANK | LEAVE BLANK | LEAVE BLANK | LEAVE BLANK | LEAVE BLANK | LEAVE BLANK | LEAVE BLANK | LEAVE BLANK | LEAVE BLANK | LEAVE BLANK
G16 | Type of Structural Pipe Protection | Asset Record Capture Type | Differs from design (yes/no) | Asset Unique Identifier | Line Vertex Easting coordinate | Line Vertex Northing coordinate | LEAVE BLANK | Number of Vertex (point along line) | LEAVE BLANK | LEAVE BLANK | LEAVE BLANK | LEAVE BLANK | LEAVE BLANK | Name of main contractor who installed the asset | LEAVE BLANK | LEAVE BLANK | LEAVE BLANK | Date of commission | Location certainty - accuracy of data | Date of 'survey start' | LEAVE BLANK | LEAVE BLANK | LEAVE BLANK | LEAVE BLANK | LEAVE BLANK | LEAVE BLANK | LEAVE BLANK | LEAVE BLANK | LEAVE BLANK | LEAVE BLANK | LEAVE BLANK | LEAVE BLANK | LEAVE BLANK | LEAVE BLANK | LEAVE BLANK | LEAVE BLANK | LEAVE BLANK
WS Air Gap Separator
Type of Point feature | Type of Air Gap Separator | Asset Record Capture Type | Differs from Design | Asset Unique Identifier | Centre of structure in Easting coordinate | Centre of structure in Northing coordinate | LEAVE BLANK | LEAVE BLANK | Nominal diameter in mm | Date of commission | Location certainty - accuracy of data | Name of main contractor who installed the asset | Date of 'survey start' | LEAVE BLANK | LEAVE BLANK | Manufacturer of asset | LEAVE BLANK | Type of security on access | LEAVE BLANK | LEAVE BLANK | LEAVE BLANK | LEAVE BLANK | LEAVE BLANK | LEAVE BLANK | LEAVE BLANK | LEAVE BLANK | LEAVE BLANK | LEAVE BLANK | LEAVE BLANK | LEAVE BLANK | LEAVE BLANK | LEAVE BLANK | LEAVE BLANK | LEAVE BLANK | LEAVE BLANK | LEAVE BLANK | LEAVE BLANK
G17 | Air Gap Separator | Asset Record Capture Type | Differs from design (yes/no) | Asset Unique Identifier | Centre of structure in Easting coordinate | Centre of structure in Northing coordinate | LEAVE BLANK | LEAVE BLANK | Nominal diameter in mm | Date of commission | Location certainty - accuracy of data | Name of main contractor who installed the asset | Date of 'survey start' | LEAVE BLANK | LEAVE BLANK | Manufacturer of asset | LEAVE BLANK | Type of security on access | LEAVE BLANK | LEAVE BLANK | LEAVE BLANK | LEAVE BLANK | LEAVE BLANK | LEAVE BLANK | LEAVE BLANK | LEAVE BLANK | LEAVE BLANK | LEAVE BLANK | LEAVE BLANK | LEAVE BLANK | LEAVE BLANK | LEAVE BLANK | LEAVE BLANK | LEAVE BLANK | LEAVE BLANK | LEAVE BLANK | LEAVE BLANK
WS Thrust Block - Non-Standard
Type of Polygon feature | Type of Thrust Block | Asset Record Capture Type | Differs from Design | Asset Unique Identifier | Polygon Vertex Easting coordinate | Polygon Vertex Northing coordinate | LEAVE BLANK | Vertex Order | Construction material | LEAVE BLANK | Name of main contractor who installed the asset | Date of commission | Location certainty - accuracy of data | Date of 'survey start' | Type of security on access | Tank Capacity | Construction style (for tanks) | LEAVE BLANK | LEAVE BLANK | LEAVE BLANK | LEAVE BLANK | LEAVE BLANK | LEAVE BLANK | LEAVE BLANK | LEAVE BLANK | LEAVE BLANK | LEAVE BLANK | LEAVE BLANK | LEAVE BLANK | LEAVE BLANK | LEAVE BLANK | LEAVE BLANK | LEAVE BLANK | LEAVE BLANK | LEAVE BLANK | LEAVE BLANK | LEAVE BLANK
G18 | Type of Thrust Block | Asset Record Capture Type | Differs from design (yes/no) | Asset Unique Identifier | Polygon Vertex Easting coordinate | Polygon Vertex Northing coordinate | LEAVE BLANK | Number of Vertex (point along outline) | Predominant material of structure | LEAVE BLANK | Name of main contractor who installed the asset | Date of commission | Location certainty - accuracy of data | Date of 'survey start' | Type of security on access | Tank Capacity | Construction style (for tanks) | LEAVE BLANK | LEAVE BLANK | LEAVE BLANK | LEAVE BLANK | LEAVE BLANK | LEAVE BLANK | LEAVE BLANK | LEAVE BLANK | LEAVE BLANK | LEAVE BLANK | LEAVE BLANK | LEAVE BLANK | LEAVE BLANK | LEAVE BLANK | LEAVE BLANK | LEAVE BLANK | LEAVE BLANK | LEAVE BLANK | LEAVE BLANK | LEAVE BLANK
WS Thrust Block - Standard
Type of Point feature | Type of Thrust Block | Asset Record Capture Type | Differs from Design | Asset Unique Identifier | Centre of Structure in Easting coordinate | Centre of Structure in Northing coordinate | LEAVE BLANK | LEAVE BLANK | LEAVE BLANK | Date of commission | Location certainty - accuracy of data | Name of main contractor who installed the asset | Date of 'survey start' | LEAVE BLANK | LEAVE BLANK | LEAVE BLANK | LEAVE BLANK | LEAVE BLANK | LEAVE BLANK | LEAVE BLANK | LEAVE BLANK | LEAVE BLANK | LEAVE BLANK | LEAVE BLANK | LEAVE BLANK | LEAVE BLANK | LEAVE BLANK | LEAVE BLANK | LEAVE BLANK | LEAVE BLANK | LEAVE BLANK | LEAVE BLANK | LEAVE BLANK | LEAVE BLANK | LEAVE BLANK | LEAVE BLANK | LEAVE BLANK
G19 | Type of Thrust Block | Asset Record Capture Type | Differs from design (yes/no) | Asset Unique Identifier | Centre of Structure in Easting coordinate | Centre of Structure in Northing coordinate | LEAVE BLANK | LEAVE BLANK | LEAVE BLANK | Date of commission | Location certainty - accuracy of data | Name of main contractor who installed the asset | Date of 'survey start' | LEAVE BLANK | LEAVE BLANK | LEAVE BLANK | LEAVE BLANK | LEAVE BLANK | LEAVE BLANK | LEAVE BLANK | LEAVE BLANK | LEAVE BLANK | LEAVE BLANK | LEAVE BLANK | LEAVE BLANK | LEAVE BLANK | LEAVE BLANK | LEAVE BLANK | LEAVE BLANK | LEAVE BLANK | LEAVE BLANK | LEAVE BLANK | LEAVE BLANK | LEAVE BLANK | LEAVE BLANK | LEAVE BLANK | LEAVE BLANK
WW Vacuum Chamber
Type of Point feature | Type of Vacuum Chamber | Asset Record Capture Type | Differs from Design | Asset Unique Identifier | Centre of Structure in Easting coordinate | Centre of Structure in Northing coordinate | RL on lowest corner of lid | RL at base of pit (lowest point) | LEAVE BLANK | Date of commission | Location certainty - accuracy of data | Name of main contractor who installed the asset | Date of 'survey start' | Trafficable or non trafficable structure | Shape of access lid | Manufacturer of asset | Construction material | Type of security on access | Serial number of tank | Capacity of tank in litres | Manufacturer warranty reference | Manufacturer warranty term in years | Number of interface valves in chamber | Chamber Floatation Protection | Type of additional storage apart from this chamber | Unique identifier for telemetry | Serial number of interface valves (divide by ¦ ) | LEAVE BLANK | LEAVE BLANK | LEAVE BLANK | LEAVE BLANK | LEAVE BLANK | LEAVE BLANK | LEAVE BLANK | LEAVE BLANK | LEAVE BLANK | LEAVE BLANK
H01 | Type of Vacuum Chamber | Asset Record Capture Type | Differs from design (yes/no) | Asset Unique Identifier | Centre of Structure in Easting coordinate | Centre of Structure in Northing coordinate | RL on lowest corner of lid | RL at base of pit (lowest point) | LEAVE BLANK | Date of commission | Location certainty - accuracy of data | Name of main contractor who installed the asset | Date of 'survey start' | Trafficable or non trafficable structure | Shape of access lid | Manufacturer of asset | Construction material of chamber | Type of security on access | Serial number of tank | Capacity of tank in litres | Manufacturer warranty reference | Manufacturer warranty term in years | Number of interface valves in chamber | Chamber Floatation Protection | Type of additional storage apart from this chamber | Unique identifier for telemetry | Serial number of interface valves (divide by ¦ ) | LEAVE BLANK | LEAVE BLANK | LEAVE BLANK | LEAVE BLANK | LEAVE BLANK | LEAVE BLANK | LEAVE BLANK | LEAVE BLANK | LEAVE BLANK | LEAVE BLANK
WW Division Valve
Type of Point feature | Type of Valve | Asset Record Capture Type | Differs from Design | Asset Unique Identifier | Centre of Structure in Easting coordinate | Centre of Structure in Northing coordinate | RL on lowest corner of lid | LEAVE BLANK | Nominal diameter in mm | Date of commission | Location certainty - accuracy of data | Name of main contractor who installed the asset | Date of 'survey start' | Valve normal operating position - open or closed | Manual or motorised valve | Manufacturer of asset | Valve closure rotation direction | Situation of Valve | Main function of valve | Valve control point | Manufacturer warranty reference | Manufacturer warranty term in years | LEAVE BLANK | LEAVE BLANK | LEAVE BLANK | LEAVE BLANK | LEAVE BLANK | LEAVE BLANK | LEAVE BLANK | LEAVE BLANK | LEAVE BLANK | LEAVE BLANK | LEAVE BLANK | LEAVE BLANK | LEAVE BLANK | LEAVE BLANK | LEAVE BLANK
H02 | Type of Valve | Asset Record Capture Type | Differs from design (yes/no) | Asset Unique Identifier | Centre of Structure in Easting coordinate | Centre of Structure in Northing coordinate | RL on lowest corner of lid | LEAVE BLANK | Nominal diameter in mm | Date of commission | Location certainty - accuracy of data | Name of main contractor who installed the asset | Date of 'survey start' | Valve normal operating position - open or closed | Manual or motorised valve | Manufacturer of asset | Valve closure rotation direction | Situation of Valve | Main function of valve | Valve control point | Manufacturer warranty reference | Manufacturer warranty term in years | LEAVE BLANK | LEAVE BLANK | LEAVE BLANK | LEAVE BLANK | LEAVE BLANK | LEAVE BLANK | LEAVE BLANK | LEAVE BLANK | LEAVE BLANK | LEAVE BLANK | LEAVE BLANK | LEAVE BLANK | LEAVE BLANK | LEAVE BLANK | LEAVE BLANK
WW Vacuum Lateral
Type of Line feature | Type of Pipe | Asset Record Capture Type | Differs from Design | Asset Unique Identifier | Line Vertex Easting coordinate | Line Vertex Northing coordinate | RL | Vertex Order | Material of pipe | Nominal diameter in mm | At Node | To Node | Manufacturer of asset | Name of main contractor who installed the asset | Pressure class (PN) | Stiffness rating (SN) | Concrete Load Class | Date of commission | Location certainty - accuracy of data | Date of 'survey start' | Shape of pipe | Average burial depth to invert of pipe | Pipe Installation Method | LEAVE BLANK | LEAVE BLANK | Type of lateral junction | Distance of IP from lateral start (from connection to existing private lateral) | LEAVE BLANK | LEAVE BLANK | LEAVE BLANK | LEAVE BLANK | LEAVE BLANK | LEAVE BLANK | LEAVE BLANK | LEAVE BLANK | LEAVE BLANK | LEAVE BLANK
H03 | Type of Pipe | Asset Record Capture Type | Differs from design (yes/no) | Asset Unique Identifier | Line Vertex Easting coordinate | Line Vertex Northing coordinate | Invert level at vertex | Number of Vertex (point along line) | Material of pipe | Nominal diameter in mm | At Node - Asset Unique Identifier | To Node - Asset Unique Identifier | Manufacturer of asset | Name of main contractor who installed the asset | Pressure class (PN) | Stiffness rating (SN) | Concrete Load Class | Date of commission | Location certainty - accuracy of data | Date of 'survey start' | Shape of pipe | Average burial depth to invert of pipe | Method by which the pipe was installed | LEAVE BLANK | LEAVE BLANK | Type of lateral junction | Distance of IP from lateral start (from connection to existing private lateral) | LEAVE BLANK | LEAVE BLANK | LEAVE BLANK | LEAVE BLANK | LEAVE BLANK | LEAVE BLANK | LEAVE BLANK | LEAVE BLANK | LEAVE BLANK | LEAVE BLANK
WW Vacuum Main
Type of Line feature | Type of Pipe | Asset Record Capture Type | Differs from Design | Asset Unique Identifier | Line Vertex Easting coordinate | Line Vertex Northing coordinate | RL | Vertex Order | Material of pipe | Nominal diameter in mm | At Node | To Node | Manufacturer of asset | Name of main contractor who installed the asset | Pressure class (PN) | Stiffness rating (SN) | Concrete Load Class | Date of commission | Location certainty - accuracy of data | Date of 'survey start' | Shape of pipe | Average burial depth to invert of pipe | Pipe Installation Method | LEAVE BLANK | LEAVE BLANK | LEAVE BLANK | LEAVE BLANK | LEAVE BLANK | LEAVE BLANK | LEAVE BLANK | LEAVE BLANK | LEAVE BLANK | LEAVE BLANK | LEAVE BLANK | LEAVE BLANK | LEAVE BLANK | LEAVE BLANK
H04 | Vacuum | Asset Record Capture Type | Differs from design (yes/no) | Asset Unique Identifier | Line Vertex Easting coordinate | Line Vertex Northing coordinate | Invert level at vertex | Number of Vertex (point along line) | Material of pipe | Nominal diameter in mm | At Node - Asset Unique Identifier | To Node - Asset Unique Identifier | Manufacturer of asset | Name of main contractor who installed the asset | Pressure class (PN) | Stiffness rating (SN) | Concrete Load Class | Date of commission | Location certainty - accuracy of data | Date of 'survey start' | Shape of pipe | Average burial depth to invert of pipe | Method by which the pipe was installed | LEAVE BLANK | LEAVE BLANK | LEAVE BLANK | LEAVE BLANK | LEAVE BLANK | LEAVE BLANK | LEAVE BLANK | LEAVE BLANK | LEAVE BLANK | LEAVE BLANK | LEAVE BLANK | LEAVE BLANK | LEAVE BLANK | LEAVE BLANK

## PickLists
CCCPicklist | Description | Value | ListName
| Air Valve Chamber | Air Valve Chamber | domWwAccessType
| Bypass Chamber | Bypass Chamber | domWwAccessType
| Flowmeter Chamber | Flowmeter Chamber | domWwAccessType
| Flush Manhole | Flush Manhole | domWwAccessType
| Flushing Point | Flushing Point | domWwAccessType
| Flushing Syphon Chamber | Flushing Syphon Chamber | domWwAccessType
| Grease Trap | Grease Trap | domWwAccessType
| Gully Trap | Gully Trap | domWwAccessType
| Inspection Chamber | Inspection Chamber | domWwAccessType
| Inspection Point | Inspection Point | domWwAccessType
| Non-Standard Manhole | Non-Standard Manhole | domWwAccessType
| Petrol Oil Interceptor | Petrol Oil Interceptor | domWwAccessType
| Pump Station Dry Well | Pump Station Dry Well | domWwAccessType
| Pump Station Wet Well | Pump Station Wet Well | domWwAccessType
| Sedimentation Trap | Sedimentation Trap | domWwAccessType
| Standard Manhole | Standard Manhole | domWwAccessType
| Vacuum Maintenance Riser | Vacuum Maintenance Riser | domWwAccessType
| Vacuum Storage Manhole | Vacuum Storage Manhole | domWwAccessType
| Valve Chamber | Valve Chamber | domWwAccessType
| Vented Manhole | Vented Manhole | domWwAccessType
| New Asset - New Record | New Asset - New Record | domAssetRecordCaptureType
| Existing Asset - Update Record | Existing Asset - Update Record | domAssetRecordCaptureType
| Existing Asset - New Record | Existing Asset - New Record | domAssetRecordCaptureType
| No | No | domDiffersFromDesign
| Yes | Yes | domDiffersFromDesign
| Approximate XYZ | Approximate XYZ | domLocationCertainty
| Survey Accurate | Survey Accurate | domLocationCertainty
| Survey Accurate XY & Approximate Z | Survey Accurate XY & Approximate Z | domLocationCertainty
| Survey Accurate Z & Approximate XY | Survey Accurate Z & Approximate XY | domLocationCertainty
| AHL Contracting Limited | AHL Contracting Limited | domInstallationCompany
| ARC Projects Ltd | ARC Projects Ltd | domInstallationCompany
| BG Contracting Ltd | BG Contracting Ltd | domInstallationCompany
| Blakely Construction Ltd | Blakely Construction Ltd | domInstallationCompany
| Blue Water Plumbing and Drainage Ltd | Blue Water Plumbing and Drainage Ltd | domInstallationCompany
| Brent Cook Contracting Ltd | Brent Cook Contracting Ltd | domInstallationCompany
| Brian Perry Civil Ltd | Brian Perry Civil Ltd | domInstallationCompany
| Cantab Contracting Ltd | Cantab Contracting Ltd | domInstallationCompany
| C and A Cox Ltd | C and A Cox Ltd | domInstallationCompany
| Carroll Civil Ltd | Carroll Civil Ltd | domInstallationCompany
| CB Civil & Drainage Ltd | CB Civil & Drainage Ltd | domInstallationCompany
| City Care Ltd | City Care Ltd | domInstallationCompany
| Civil and Land Construction | Civil and Land Construction | domInstallationCompany
| Clyne and Bennie Plumbing | Clyne and Bennie Plumbing | domInstallationCompany
| Donovan Drainage & Earthmoving Ltd | Donovan Drainage & Earthmoving Ltd | domInstallationCompany
| Dormer Construction Ltd | Dormer Construction Ltd | domInstallationCompany
| Downer NZ Ltd | Downer NZ Ltd | domInstallationCompany
| Drainage and Developments Ltd | Drainage and Developments Ltd | domInstallationCompany
| Drainman NZ Ltd | Drainman NZ Ltd | domInstallationCompany
| E Carson and Sons Ltd | E Carson and Sons Ltd | domInstallationCompany
| Earthworks and Paving 2012 Ltd | Earthworks and Paving 2012 Ltd | domInstallationCompany
| F J Drainage Ltd | F J Drainage Ltd | domInstallationCompany
| Fletcher Construction Company Ltd | Fletcher Construction Company Ltd | domInstallationCompany
| Fulton Hogan Ltd | Fulton Hogan Ltd | domInstallationCompany
| G N Brewer Ltd | G N Brewer Ltd | domInstallationCompany
| Grant Hood Contracting Ltd | Grant Hood Contracting Ltd | domInstallationCompany
| GreenLinc Limited | GreenLinc Limited | domInstallationCompany
| Grounds and Services Limited | Grounds and Services Limited | domInstallationCompany
| Hawkins Infrastucture Ltd | Hawkins Infrastucture Ltd | domInstallationCompany
| HEB Construction Ltd | HEB Construction Ltd | domInstallationCompany
| Hick Bros Civil Construction Ltd | Hick Bros Civil Construction Ltd | domInstallationCompany
| Higgins Contractors Ltd | Higgins Contractors Ltd | domInstallationCompany
| Hunter Civil Ltd | Hunter Civil Ltd | domInstallationCompany
| Hydrotech Drainage Ltd | Hydrotech Drainage Ltd | domInstallationCompany
| Isaac Construction Co Ltd | Isaac Construction Co Ltd | domInstallationCompany
| JFC Ltd | JFC Ltd | domInstallationCompany
| John Fillmore Contracting Ltd | John Fillmore Contracting Ltd | domInstallationCompany
| Johnston Civil Ltd | Johnston Civil Ltd | domInstallationCompany
| JPs Pipeline and Construction Ltd | JPs Pipeline and Construction Ltd | domInstallationCompany
| K Drainage Ltd | K Drainage Ltd | domInstallationCompany
| KB Contracting & Quarries Ltd | KB Contracting & Quarries Ltd | domInstallationCompany
| MacDow Fletcher Joint Venture | MacDow Fletcher Joint Venture | domInstallationCompany
| March Construction Ltd | March Construction Ltd | domInstallationCompany
| Matt Joli Drainage and Earthworks Ltd | Matt Joli Drainage and Earthworks Ltd | domInstallationCompany
| Maugers Contracting Ltd | Maugers Contracting Ltd | domInstallationCompany
| Maxwell Plumbing Co Ltd | Maxwell Plumbing Co Ltd | domInstallationCompany
| McConnell Dowell Constructors Ltd | McConnell Dowell Constructors Ltd | domInstallationCompany
| McNab and Sons Ltd | McNab and Sons Ltd | domInstallationCompany
| Mike Downs Contracting Ltd | Mike Downs Contracting Ltd | domInstallationCompany
| MJ Contracting Ltd | MJ Contracting Ltd | domInstallationCompany
| Naylor Love | Naylor Love | domInstallationCompany
| On To It Plumbing, Gas and Drainage Ltd | On To It Plumbing, Gas and Drainage Ltd | domInstallationCompany
| OnGrade Drainage and Excavation Ltd | OnGrade Drainage and Excavation Ltd | domInstallationCompany
| Paul Smith Earthmoving 2002 Ltd | Paul Smith Earthmoving 2002 Ltd | domInstallationCompany
| Peter Diver Plumbing & Drainage Ltd | Peter Diver Plumbing & Drainage Ltd | domInstallationCompany
| Pidgeon Contracting Ltd | Pidgeon Contracting Ltd | domInstallationCompany
| Pipe Rite Drainage Ltd | Pipe Rite Drainage Ltd | domInstallationCompany
| Recreation Services Ltd | Recreation Services Ltd | domInstallationCompany
| RH Drainage Ltd | RH Drainage Ltd | domInstallationCompany
| Rockhard Civil & Drainage Ltd | Rockhard Civil & Drainage Ltd | domInstallationCompany
| Schick Civil Construction Ltd | Schick Civil Construction Ltd | domInstallationCompany
| Scope | Scope | domInstallationCompany
| Seipp Construction Ltd | Seipp Construction Ltd | domInstallationCompany
| Shayne Higgs Drainage Contractors Ltd | Shayne Higgs Drainage Contractors Ltd | domInstallationCompany
| Sicon Ltd | Sicon Ltd | domInstallationCompany
| South East Earthworks Ltd | South East Earthworks Ltd | domInstallationCompany
| Spartan South Ltd | Spartan South Ltd | domInstallationCompany
| Stebexcavations Ltd | Stebexcavations Ltd | domInstallationCompany
| Subsurface Civil and Drilling Ltd | Subsurface Civil and Drilling Ltd | domInstallationCompany
| Suburban Estates Limited | Suburban Estates Limited | domInstallationCompany
| Taggart Earthmoving Ltd | Taggart Earthmoving Ltd | domInstallationCompany
| Tasman Civil Ltd | Tasman Civil Ltd | domInstallationCompany
| TDE | TDE | domInstallationCompany
| TEXCO Group | TEXCO Group | domInstallationCompany
| Total Drainage and Excavation Ltd | Total Drainage and Excavation Ltd | domInstallationCompany
| Trenching Dynamix Ltd | Trenching Dynamix Ltd | domInstallationCompany
| Trio Excavators Ltd | Trio Excavators Ltd | domInstallationCompany
| Truline Civil Ltd | Truline Civil Ltd | domInstallationCompany
| Utilities Infrastructure NZ Ltd | Utilities Infrastructure NZ Ltd | domInstallationCompany
| Worthington Contracting Ltd | Worthington Contracting Ltd | domInstallationCompany
| Open | Open | domAccessLidStyle
| Solid | Solid | domAccessLidStyle
| Standard grated | Standard grated | domAccessLidStyle
| Wavy grated | Wavy grated | domAccessLidStyle
| Circular | Circular | domAccessLidShape
| Double Rectangular | Double Rectangular | domAccessLidShape
| Rectangular | Rectangular | domAccessLidShape
| Square | Square | domAccessLidShape
| Triangular | Triangular | domAccessLidShape
| A.R.I Flow Control Accessories | A.R.I Flow Control Accessories | domManufacturer
| AAP Industries Pty Limited | AAP Industries Pty Limited | domManufacturer
| Action Engineering Ltd | Action Engineering Ltd | domManufacturer
| Advanced Motor Control Ltd | Advanced Motor Control Ltd | domManufacturer
| Agru Kunststofftechnik GmbH | Agru Kunststofftechnik GmbH | domManufacturer
| American Pipe & Plastics Inc | American Pipe & Plastics Inc | domManufacturer
| Amex GmbH | Amex GmbH | domManufacturer
| AMV Manufacturing Pty Ltd | AMV Manufacturing Pty Ltd | domManufacturer
| Anzors | Anzors | domManufacturer
| ARMATEC Environmental Ltd | ARMATEC Environmental Ltd | domManufacturer
| Asmuss Plastic Systems Ltd | Asmuss Plastic Systems Ltd | domManufacturer
| Aquatec | Aquatec | domManufacturer
| AVFI Pty Ltd | AVFI Pty Ltd | domManufacturer
| AVK Australia Pty Ltd | AVK Australia Pty Ltd | domManufacturer
| Ban Chang Hardware Co Ltd | Ban Chang Hardware Co Ltd | domManufacturer
| Bilfinger Airvac Water Technologies Inc. | Bilfinger Airvac Water Technologies Inc. | domManufacturer
| Borouge NZ Ltd | Borouge NZ Ltd | domManufacturer
| Bremca Australia Pty Ltd | Bremca Australia Pty Ltd | domManufacturer
| Bundaberg Metal Industries | Bundaberg Metal Industries | domManufacturer
| Cav Uff Giacomo Cimberio SpA | Cav Uff Giacomo Cimberio SpA | domManufacturer
| City Care | City Care | domManufacturer
| Cromford Group Pty Ltd | Cromford Group Pty Ltd | domManufacturer
| Double-lin Valves Co Ltd | Double-lin Valves Co Ltd | domManufacturer
| Downer | Downer | domManufacturer
| Dynamic Fluid Control (Pty) Ltd | Dynamic Fluid Control (Pty) Ltd | domManufacturer
| EBAA Iron Inc | EBAA Iron Inc | domManufacturer
| EGE-Elektronik Spezial Sensoren GmbH | EGE-Elektronik Spezial Sensoren GmbH | domManufacturer
| Elster Group GmbH | Elster Group GmbH | domManufacturer
| EONE | EONE | domManufacturer
| Evak Pump Technology Corp | Evak Pump Technology Corp | domManufacturer
| Fletcher | Fletcher | domManufacturer
| Flowserve Hamburg GmbH | Flowserve Hamburg GmbH | domManufacturer
| Flomatic | Flomatic | domManufacturer
| Flovac Systems | Flovac Systems | domManufacturer
| Flygt | Flygt | domManufacturer
| Frank PKS NZ Ltd | Frank PKS NZ Ltd | domManufacturer
| Franklin Valve L.P. | Franklin Valve L.P. | domManufacturer
| Friatec Aktiengesellschaft | Friatec Aktiengesellschaft | domManufacturer
| Fulton Hogan | Fulton Hogan | domManufacturer
| Fusion Group PLC | Fusion Group PLC | domManufacturer
| G and T Construction Ltd | G and T Construction Ltd | domManufacturer
| Georg Fischer Piping Systems | Georg Fischer Piping Systems | domManufacturer
| Gillies Metaltech Ltd | Gillies Metaltech Ltd | domManufacturer
| Glynwed Pipe Systems Ltd | Glynwed Pipe Systems Ltd | domManufacturer
| Goulds Water Technology | Goulds Water Technology | domManufacturer
| Grundfos Express Suite | Grundfos Express Suite | domManufacturer
| Hawle Armaturen GmbH | Hawle Armaturen GmbH | domManufacturer
| HMA Valveco | HMA Valveco | domManufacturer
| Humes Pipeline Systems | Humes Pipeline Systems | domManufacturer
| Hunter Industries | Hunter Industries | domManufacturer
| Hynds Pipe Systems Ltd | Hynds Pipe Systems Ltd | domManufacturer
| Insituform - Aegion Corporation | Insituform - Aegion Corporation | domManufacturer
| Interflow | Interflow | domManufacturer
| IPEX Inc. | IPEX Inc. | domManufacturer
| Iplex Pipelines Australia Pty Ltd | Iplex Pipelines Australia Pty Ltd | domManufacturer
| Iplex Pipelines NZ Ltd | Iplex Pipelines NZ Ltd | domManufacturer
| Karl Otto Braun GmbH & Co. KG | Karl Otto Braun GmbH & Co. KG | domManufacturer
| Kent Meters | Kent Meters | domManufacturer
| Keystone International Inc. | Keystone International Inc. | domManufacturer
| KITZ Corporation | KITZ Corporation | domManufacturer
| KROHNE Messtechnik GmbH | KROHNE Messtechnik GmbH | domManufacturer
| MacEwans Pumping Systems Ltd | MacEwans Pumping Systems Ltd | domManufacturer
| Maclon Ltd | Maclon Ltd | domManufacturer
| Mallet Industries Pty Ltd | Mallet Industries Pty Ltd | domManufacturer
| March Construction Ltd | March Construction Ltd | domManufacturer
| Marley New Zealand Ltd | Marley New Zealand Ltd | domManufacturer
| Maskell Productions Ltd | Maskell Productions Ltd | domManufacturer
| Maxwell | Maxwell | domManufacturer
| McBerns Pty Ltd | McBerns Pty Ltd | domManufacturer
| McConnell Dowell | McConnell Dowell | domManufacturer
| MEA Group | MEA Group | domManufacturer
| MICO Inc. | MICO Inc. | domManufacturer
| Micron Pipelines Pty Ltd | Micron Pipelines Pty Ltd | domManufacturer
| Naylor Drainage Limited NZ Ltd | Naylor Drainage Limited NZ Ltd | domManufacturer
| Nexus Flo | Nexus Flo | domManufacturer
| Ningbo Yongxiang Fluid Control International | Ningbo Yongxiang Fluid Control International | domManufacturer
| Northern Iron and Brass Foundary Pty Ltd | Northern Iron and Brass Foundary Pty Ltd | domManufacturer
| Nu Flow | Nu Flow | domManufacturer
| Nupigeco Spa | Nupigeco Spa | domManufacturer
| Pentair | Pentair | domManufacturer
| Perma-Liner Industries | Perma-Liner Industries | domManufacturer
| Philmac Pty Ltd | Philmac Pty Ltd | domManufacturer
| PipeWorks | PipeWorks | domManufacturer
| Plassim Fittings Ltd | Plassim Fittings Ltd | domManufacturer
| Plasson Ltd Israel | Plasson Ltd Israel | domManufacturer
| PPI Corporation Pty Limited | PPI Corporation Pty Limited | domManufacturer
| Pump & Valve Specialties Ltd | Pump & Valve Specialties Ltd | domManufacturer
| Rees Engineering Services Ltd | Rees Engineering Services Ltd | domManufacturer
| RX Plastics Ltd | RX Plastics Ltd | domManufacturer
| Saint-Gobain PAM UK Ltd | Saint-Gobain PAM UK Ltd | domManufacturer
| Saint-Gobain pipelines Co | Saint-Gobain pipelines Co | domManufacturer
| SEKISUI Rib Loc Australia Pty Ltd | SEKISUI Rib Loc Australia Pty Ltd | domManufacturer
| Sekisui SPR Americas LLC | Sekisui SPR Americas LLC | domManufacturer
| Sideliner | Sideliner | domManufacturer
| Sika (NZ) Ltd | Sika (NZ) Ltd | domManufacturer
| Smartstream Technology Pty Ltd | Smartstream Technology Pty Ltd | domManufacturer
| Solo Plastics | Solo Plastics | domManufacturer
| Steel Pipe NZ | Steel Pipe NZ | domManufacturer
| Steinhardt | Steinhardt | domManufacturer
| Strata Precision Plastics Ltd | Strata Precision Plastics Ltd | domManufacturer
| Superlit Boru Sanayi A.S. | Superlit Boru Sanayi A.S. | domManufacturer
| Supreme Aquaservice strl | Supreme Aquaservice strl | domManufacturer
| Talbot UK | Talbot UK | domManufacturer
| Texco Steel Ltd | Texco Steel Ltd | domManufacturer
| Tideflex Technologies | Tideflex Technologies | domManufacturer
| Trelleborg Pipe Seals | Trelleborg Pipe Seals | domManufacturer
| Tyco Water | Tyco Water | domManufacturer
| Tyco Water Plastic Pipeline Systems | Tyco Water Plastic Pipeline Systems | domManufacturer
| Tyco Water Pty Ltd - Currumbin | Tyco Water Pty Ltd - Currumbin | domManufacturer
| Val-Matic Valve & Manufacturing Corporation | Val-Matic Valve & Manufacturing Corporation | domManufacturer
| Valvosanitaria Bugatti S.p.A. | Valvosanitaria Bugatti S.p.A. | domManufacturer
| Vent-O-Mat | Vent-O-Mat | domManufacturer
| Viking Johnson | Viking Johnson | domManufacturer
| Vinidex Pty Ltd | Vinidex Pty Ltd | domManufacturer
| W.E. Rawson Ltd | W.E. Rawson Ltd | domManufacturer
| Wapro AB | Wapro AB | domManufacturer
| Waters & Farr | Waters & Farr | domManufacturer
| Weilong Valve Co Ltd | Weilong Valve Co Ltd | domManufacturer
| WILKINS a Zurn company | WILKINS a Zurn company | domManufacturer
| Xinxing Ductile Iron Pipes Co Ltd | Xinxing Ductile Iron Pipes Co Ltd | domManufacturer
| Xylem | Xylem | domManufacturer
| Yokogawa New Zealand Ltd | Yokogawa New Zealand Ltd | domManufacturer
| Zurn Industries | Zurn Industries | domManufacturer
| Brick | Brick | domAccessConstruction
| Concrete | Concrete | domAccessConstruction
| Fibreglass | Fibreglass | domAccessConstruction
| Metal | Metal | domAccessConstruction
| Plastic | Plastic | domAccessConstruction
| Polyethylene | Polyethylene | domAccessConstruction
| Reinforced Concrete | Reinforced Concrete | domAccessConstruction
| Bolted | Bolted | domAccessSecurity
| Sealed Concrete Slab | Sealed Concrete Slab | domAccessSecurity
| Secure Key | Secure Key | domAccessSecurity
| Secure Padlock | Secure Padlock | domAccessSecurity
| Unsecured | Unsecured | domAccessSecurity
| Welded Closed | Welded Closed | domAccessSecurity
| Fibreglass Lining | Fibreglass Lining | domAccessTreatmentType
| Paint on Coating | Coating | domAccessTreatmentType
| PE Lining | PE Lining | domAccessTreatmentType
| Flood Tray | Flood Tray | domWwAccessFloodProtectionType
| Vent Plug | Vent Plug | domWwAccessFloodProtectionType
| Vent Plug and Flood Tray | Vent Plug and Flood Tray | domWwAccessFloodProtectionType
| Asphalt | Asphalt | domWwAccessVentPlugConstruction
| Cast Iron | Cast Iron | domWwAccessVentPlugConstruction
| Concrete | Concrete | domWwAccessVentPlugConstruction
| Flush Tank | Flush Tank | domWwFlushTankType
| Flushing Syphon Chamber | Flushing Syphon Chamber | domWwFlushTankType
| Brick | Brick | domAccessConstruction
| Concrete | Concrete | domAccessConstruction
| Fibreglass | Fibreglass | domAccessConstruction
| Metal | Metal | domAccessConstruction
| Plastic | Plastic | domAccessConstruction
| Polyethylene | Polyethylene | domAccessConstruction
| Reinforced Concrete | Reinforced Concrete | domAccessConstruction
| A.R.I Flow Control Accessories | A.R.I Flow Control Accessories | domManufacturer
| AAP Industries Pty Limited | AAP Industries Pty Limited | domManufacturer
| Action Engineering Ltd | Action Engineering Ltd | domManufacturer
| Advanced Motor Control Ltd | Advanced Motor Control Ltd | domManufacturer
| Agru Kunststofftechnik GmbH | Agru Kunststofftechnik GmbH | domManufacturer
| American Pipe & Plastics Inc | American Pipe & Plastics Inc | domManufacturer
| Amex GmbH | Amex GmbH | domManufacturer
| AMV Manufacturing Pty Ltd | AMV Manufacturing Pty Ltd | domManufacturer
| Anzors | Anzors | domManufacturer
| ARMATEC Environmental Ltd | ARMATEC Environmental Ltd | domManufacturer
| Asmuss Plastic Systems Ltd | Asmuss Plastic Systems Ltd | domManufacturer
| Aquatec | Aquatec | domManufacturer
| AVFI Pty Ltd | AVFI Pty Ltd | domManufacturer
| AVK Australia Pty Ltd | AVK Australia Pty Ltd | domManufacturer
| Ban Chang Hardware Co Ltd | Ban Chang Hardware Co Ltd | domManufacturer
| Bilfinger Airvac Water Technologies Inc. | Bilfinger Airvac Water Technologies Inc. | domManufacturer
| Borouge NZ Ltd | Borouge NZ Ltd | domManufacturer
| Bremca Australia Pty Ltd | Bremca Australia Pty Ltd | domManufacturer
| Bundaberg Metal Industries | Bundaberg Metal Industries | domManufacturer
| Cav Uff Giacomo Cimberio SpA | Cav Uff Giacomo Cimberio SpA | domManufacturer
| City Care | City Care | domManufacturer
| Cromford Group Pty Ltd | Cromford Group Pty Ltd | domManufacturer
| Double-lin Valves Co Ltd | Double-lin Valves Co Ltd | domManufacturer
| Downer | Downer | domManufacturer
| Dynamic Fluid Control (Pty) Ltd | Dynamic Fluid Control (Pty) Ltd | domManufacturer
| EBAA Iron Inc | EBAA Iron Inc | domManufacturer
| EGE-Elektronik Spezial Sensoren GmbH | EGE-Elektronik Spezial Sensoren GmbH | domManufacturer
| Elster Group GmbH | Elster Group GmbH | domManufacturer
| EONE | EONE | domManufacturer
| Evak Pump Technology Corp | Evak Pump Technology Corp | domManufacturer
| Fletcher | Fletcher | domManufacturer
| Flowserve Hamburg GmbH | Flowserve Hamburg GmbH | domManufacturer
| Flomatic | Flomatic | domManufacturer
| Flovac Systems | Flovac Systems | domManufacturer
| Flygt | Flygt | domManufacturer
| Frank PKS NZ Ltd | Frank PKS NZ Ltd | domManufacturer
| Franklin Valve L.P. | Franklin Valve L.P. | domManufacturer
| Friatec Aktiengesellschaft | Friatec Aktiengesellschaft | domManufacturer
| Fulton Hogan | Fulton Hogan | domManufacturer
| Fusion Group PLC | Fusion Group PLC | domManufacturer
| G and T Construction Ltd | G and T Construction Ltd | domManufacturer
| Georg Fischer Piping Systems | Georg Fischer Piping Systems | domManufacturer
| Gillies Metaltech Ltd | Gillies Metaltech Ltd | domManufacturer
| Glynwed Pipe Systems Ltd | Glynwed Pipe Systems Ltd | domManufacturer
| Goulds Water Technology | Goulds Water Technology | domManufacturer
| Grundfos Express Suite | Grundfos Express Suite | domManufacturer
| Hawle Armaturen GmbH | Hawle Armaturen GmbH | domManufacturer
| HMA Valveco | HMA Valveco | domManufacturer
| Humes Pipeline Systems | Humes Pipeline Systems | domManufacturer
| Hunter Industries | Hunter Industries | domManufacturer
| Hynds Pipe Systems Ltd | Hynds Pipe Systems Ltd | domManufacturer
| Insituform - Aegion Corporation | Insituform - Aegion Corporation | domManufacturer
| Interflow | Interflow | domManufacturer
| IPEX Inc. | IPEX Inc. | domManufacturer
| Iplex Pipelines Australia Pty Ltd | Iplex Pipelines Australia Pty Ltd | domManufacturer
| Iplex Pipelines NZ Ltd | Iplex Pipelines NZ Ltd | domManufacturer
| Karl Otto Braun GmbH & Co. KG | Karl Otto Braun GmbH & Co. KG | domManufacturer
| Kent Meters | Kent Meters | domManufacturer
| Keystone International Inc. | Keystone International Inc. | domManufacturer
| KITZ Corporation | KITZ Corporation | domManufacturer
| KROHNE Messtechnik GmbH | KROHNE Messtechnik GmbH | domManufacturer
| MacEwans Pumping Systems Ltd | MacEwans Pumping Systems Ltd | domManufacturer
| Maclon Ltd | Maclon Ltd | domManufacturer
| Mallet Industries Pty Ltd | Mallet Industries Pty Ltd | domManufacturer
| March Construction Ltd | March Construction Ltd | domManufacturer
| Marley New Zealand Ltd | Marley New Zealand Ltd | domManufacturer
| Maskell Productions Ltd | Maskell Productions Ltd | domManufacturer
| Maxwell | Maxwell | domManufacturer
| McBerns Pty Ltd | McBerns Pty Ltd | domManufacturer
| McConnell Dowell | McConnell Dowell | domManufacturer
| MEA Group | MEA Group | domManufacturer
| MICO Inc. | MICO Inc. | domManufacturer
| Micron Pipelines Pty Ltd | Micron Pipelines Pty Ltd | domManufacturer
| Naylor Drainage Limited NZ Ltd | Naylor Drainage Limited NZ Ltd | domManufacturer
| Nexus Flo | Nexus Flo | domManufacturer
| Ningbo Yongxiang Fluid Control International | Ningbo Yongxiang Fluid Control International | domManufacturer
| Northern Iron and Brass Foundary Pty Ltd | Northern Iron and Brass Foundary Pty Ltd | domManufacturer
| Nu Flow | Nu Flow | domManufacturer
| Nupigeco Spa | Nupigeco Spa | domManufacturer
| Pentair | Pentair | domManufacturer
| Perma-Liner Industries | Perma-Liner Industries | domManufacturer
| Philmac Pty Ltd | Philmac Pty Ltd | domManufacturer
| PipeWorks | PipeWorks | domManufacturer
| Plassim Fittings Ltd | Plassim Fittings Ltd | domManufacturer
| Plasson Ltd Israel | Plasson Ltd Israel | domManufacturer
| PPI Corporation Pty Limited | PPI Corporation Pty Limited | domManufacturer
| Pump & Valve Specialties Ltd | Pump & Valve Specialties Ltd | domManufacturer
| Rees Engineering Services Ltd | Rees Engineering Services Ltd | domManufacturer
| RX Plastics Ltd | RX Plastics Ltd | domManufacturer
| Saint-Gobain PAM UK Ltd | Saint-Gobain PAM UK Ltd | domManufacturer
| Saint-Gobain pipelines Co | Saint-Gobain pipelines Co | domManufacturer
| SEKISUI Rib Loc Australia Pty Ltd | SEKISUI Rib Loc Australia Pty Ltd | domManufacturer
| Sekisui SPR Americas LLC | Sekisui SPR Americas LLC | domManufacturer
| Sideliner | Sideliner | domManufacturer
| Sika (NZ) Ltd | Sika (NZ) Ltd | domManufacturer
| Smartstream Technology Pty Ltd | Smartstream Technology Pty Ltd | domManufacturer
| Solo Plastics | Solo Plastics | domManufacturer
| Steel Pipe NZ | Steel Pipe NZ | domManufacturer
| Steinhardt | Steinhardt | domManufacturer
| Strata Precision Plastics Ltd | Strata Precision Plastics Ltd | domManufacturer
| Superlit Boru Sanayi A.S. | Superlit Boru Sanayi A.S. | domManufacturer
| Supreme Aquaservice strl | Supreme Aquaservice strl | domManufacturer
| Talbot UK | Talbot UK | domManufacturer
| Texco Steel Ltd | Texco Steel Ltd | domManufacturer
| Tideflex Technologies | Tideflex Technologies | domManufacturer
| Trelleborg Pipe Seals | Trelleborg Pipe Seals | domManufacturer
| Tyco Water | Tyco Water | domManufacturer
| Tyco Water Plastic Pipeline Systems | Tyco Water Plastic Pipeline Systems | domManufacturer
| Tyco Water Pty Ltd - Currumbin | Tyco Water Pty Ltd - Currumbin | domManufacturer
| Val-Matic Valve & Manufacturing Corporation | Val-Matic Valve & Manufacturing Corporation | domManufacturer
| Valvosanitaria Bugatti S.p.A. | Valvosanitaria Bugatti S.p.A. | domManufacturer
| Vent-O-Mat | Vent-O-Mat | domManufacturer
| Viking Johnson | Viking Johnson | domManufacturer
| Vinidex Pty Ltd | Vinidex Pty Ltd | domManufacturer
| W.E. Rawson Ltd | W.E. Rawson Ltd | domManufacturer
| Wapro AB | Wapro AB | domManufacturer
| Waters & Farr | Waters & Farr | domManufacturer
| Weilong Valve Co Ltd | Weilong Valve Co Ltd | domManufacturer
| WILKINS a Zurn company | WILKINS a Zurn company | domManufacturer
| Xinxing Ductile Iron Pipes Co Ltd | Xinxing Ductile Iron Pipes Co Ltd | domManufacturer
| Xylem | Xylem | domManufacturer
| Yokogawa New Zealand Ltd | Yokogawa New Zealand Ltd | domManufacturer
| Zurn Industries | Zurn Industries | domManufacturer
| AHL Contracting Limited | AHL Contracting Limited | domInstallationCompany
| ARC Projects Ltd | ARC Projects Ltd | domInstallationCompany
| BG Contracting Ltd | BG Contracting Ltd | domInstallationCompany
| Blakely Construction Ltd | Blakely Construction Ltd | domInstallationCompany
| Blue Water Plumbing and Drainage Ltd | Blue Water Plumbing and Drainage Ltd | domInstallationCompany
| Brent Cook Contracting Ltd | Brent Cook Contracting Ltd | domInstallationCompany
| Brian Perry Civil Ltd | Brian Perry Civil Ltd | domInstallationCompany
| Cantab Contracting Ltd | Cantab Contracting Ltd | domInstallationCompany
| C and A Cox Ltd | C and A Cox Ltd | domInstallationCompany
| Carroll Civil Ltd | Carroll Civil Ltd | domInstallationCompany
| CB Civil & Drainage Ltd | CB Civil & Drainage Ltd | domInstallationCompany
| City Care Ltd | City Care Ltd | domInstallationCompany
| Civil and Land Construction | Civil and Land Construction | domInstallationCompany
| Clyne and Bennie Plumbing | Clyne and Bennie Plumbing | domInstallationCompany
| Donovan Drainage & Earthmoving Ltd | Donovan Drainage & Earthmoving Ltd | domInstallationCompany
| Dormer Construction Ltd | Dormer Construction Ltd | domInstallationCompany
| Downer NZ Ltd | Downer NZ Ltd | domInstallationCompany
| Drainage and Developments Ltd | Drainage and Developments Ltd | domInstallationCompany
| Drainman NZ Ltd | Drainman NZ Ltd | domInstallationCompany
| E Carson and Sons Ltd | E Carson and Sons Ltd | domInstallationCompany
| Earthworks and Paving 2012 Ltd | Earthworks and Paving 2012 Ltd | domInstallationCompany
| F J Drainage Ltd | F J Drainage Ltd | domInstallationCompany
| Fletcher Construction Company Ltd | Fletcher Construction Company Ltd | domInstallationCompany
| Fulton Hogan Ltd | Fulton Hogan Ltd | domInstallationCompany
| G N Brewer Ltd | G N Brewer Ltd | domInstallationCompany
| Grant Hood Contracting Ltd | Grant Hood Contracting Ltd | domInstallationCompany
| GreenLinc Limited | GreenLinc Limited | domInstallationCompany
| Grounds and Services Limited | Grounds and Services Limited | domInstallationCompany
| Hawkins Infrastucture Ltd | Hawkins Infrastucture Ltd | domInstallationCompany
| HEB Construction Ltd | HEB Construction Ltd | domInstallationCompany
| Hick Bros Civil Construction Ltd | Hick Bros Civil Construction Ltd | domInstallationCompany
| Higgins Contractors Ltd | Higgins Contractors Ltd | domInstallationCompany
| Hunter Civil Ltd | Hunter Civil Ltd | domInstallationCompany
| Hydrotech Drainage Ltd | Hydrotech Drainage Ltd | domInstallationCompany
| Isaac Construction Co Ltd | Isaac Construction Co Ltd | domInstallationCompany
| JFC Ltd | JFC Ltd | domInstallationCompany
| John Fillmore Contracting Ltd | John Fillmore Contracting Ltd | domInstallationCompany
| Johnston Civil Ltd | Johnston Civil Ltd | domInstallationCompany
| JPs Pipeline and Construction Ltd | JPs Pipeline and Construction Ltd | domInstallationCompany
| K Drainage Ltd | K Drainage Ltd | domInstallationCompany
| KB Contracting & Quarries Ltd | KB Contracting & Quarries Ltd | domInstallationCompany
| MacDow Fletcher Joint Venture | MacDow Fletcher Joint Venture | domInstallationCompany
| March Construction Ltd | March Construction Ltd | domInstallationCompany
| Matt Joli Drainage and Earthworks Ltd | Matt Joli Drainage and Earthworks Ltd | domInstallationCompany
| Maugers Contracting Ltd | Maugers Contracting Ltd | domInstallationCompany
| Maxwell Plumbing Co Ltd | Maxwell Plumbing Co Ltd | domInstallationCompany
| McConnell Dowell Constructors Ltd | McConnell Dowell Constructors Ltd | domInstallationCompany
| McNab and Sons Ltd | McNab and Sons Ltd | domInstallationCompany
| Mike Downs Contracting Ltd | Mike Downs Contracting Ltd | domInstallationCompany
| MJ Contracting Ltd | MJ Contracting Ltd | domInstallationCompany
| Naylor Love | Naylor Love | domInstallationCompany
| On To It Plumbing, Gas and Drainage Ltd | On To It Plumbing, Gas and Drainage Ltd | domInstallationCompany
| OnGrade Drainage and Excavation Ltd | OnGrade Drainage and Excavation Ltd | domInstallationCompany
| Paul Smith Earthmoving 2002 Ltd | Paul Smith Earthmoving 2002 Ltd | domInstallationCompany
| Peter Diver Plumbing & Drainage Ltd | Peter Diver Plumbing & Drainage Ltd | domInstallationCompany
| Pidgeon Contracting Ltd | Pidgeon Contracting Ltd | domInstallationCompany
| Pipe Rite Drainage Ltd | Pipe Rite Drainage Ltd | domInstallationCompany
| Recreation Services Ltd | Recreation Services Ltd | domInstallationCompany
| RH Drainage Ltd | RH Drainage Ltd | domInstallationCompany
| Rockhard Civil & Drainage Ltd | Rockhard Civil & Drainage Ltd | domInstallationCompany
| Schick Civil Construction Ltd | Schick Civil Construction Ltd | domInstallationCompany
| Scope | Scope | domInstallationCompany
| Seipp Construction Ltd | Seipp Construction Ltd | domInstallationCompany
| Shayne Higgs Drainage Contractors Ltd | Shayne Higgs Drainage Contractors Ltd | domInstallationCompany
| Sicon Ltd | Sicon Ltd | domInstallationCompany
| South East Earthworks Ltd | South East Earthworks Ltd | domInstallationCompany
| Spartan South Ltd | Spartan South Ltd | domInstallationCompany
| Stebexcavations Ltd | Stebexcavations Ltd | domInstallationCompany
| Subsurface Civil and Drilling Ltd | Subsurface Civil and Drilling Ltd | domInstallationCompany
| Suburban Estates Limited | Suburban Estates Limited | domInstallationCompany
| Taggart Earthmoving Ltd | Taggart Earthmoving Ltd | domInstallationCompany
| Tasman Civil Ltd | Tasman Civil Ltd | domInstallationCompany
| TDE | TDE | domInstallationCompany
| TEXCO Group | TEXCO Group | domInstallationCompany
| Total Drainage and Excavation Ltd | Total Drainage and Excavation Ltd | domInstallationCompany
| Trenching Dynamix Ltd | Trenching Dynamix Ltd | domInstallationCompany
| Trio Excavators Ltd | Trio Excavators Ltd | domInstallationCompany
| Truline Civil Ltd | Truline Civil Ltd | domInstallationCompany
| Utilities Infrastructure NZ Ltd | Utilities Infrastructure NZ Ltd | domInstallationCompany
| Worthington Contracting Ltd | Worthington Contracting Ltd | domInstallationCompany
| Approximate XYZ | Approximate XYZ | domLocationCertainty
| Survey Accurate | Survey Accurate | domLocationCertainty
| Survey Accurate XY & Approximate Z | Survey Accurate XY & Approximate Z | domLocationCertainty
| Survey Accurate Z & Approximate XY | Survey Accurate Z & Approximate XY | domLocationCertainty
| Circular | Circular | domAccessLidShape
| Double Rectangular | Double Rectangular | domAccessLidShape
| Rectangular | Rectangular | domAccessLidShape
| Square | Square | domAccessLidShape
| Triangular | Triangular | domAccessLidShape
| Bolted | Bolted | domAccessSecurity
| Sealed Concrete Slab | Sealed Concrete Slab | domAccessSecurity
| Secure Key | Secure Key | domAccessSecurity
| Secure Padlock | Secure Padlock | domAccessSecurity
| Unsecured | Unsecured | domAccessSecurity
| Welded Closed | Welded Closed | domAccessSecurity
| Automatic | Automatic | domWwFlushTankFrequency
| Daily | Daily | domWwFlushTankFrequency
| Weekly | Weekly | domWwFlushTankFrequency
| Fortnightly | Fortnightly | domWwFlushTankFrequency
| Monthly | Monthly | domWwFlushTankFrequency
| Automatic | Automatic | domWwFlushTankOperation
| Manual | Manual | domWwFlushTankOperation
| Manual/Automatic | Manual/Automatic | domWwFlushTankOperation
| Air Gap Separator | Air Gap Separator | domWwAirGapSeparatorType
| 15 | 15 | domAirGapSeparatorNominalDiameter
| 20 | 20 | domAirGapSeparatorNominalDiameter
| 25 | 25 | domAirGapSeparatorNominalDiameter
| 50 | 50 | domAirGapSeparatorNominalDiameter
| Approximate XYZ | Approximate XYZ | domLocationCertainty
| Survey Accurate | Survey Accurate | domLocationCertainty
| Survey Accurate XY & Approximate Z | Survey Accurate XY & Approximate Z | domLocationCertainty
| Survey Accurate Z & Approximate XY | Survey Accurate Z & Approximate XY | domLocationCertainty
| AHL Contracting Limited | AHL Contracting Limited | domInstallationCompany
| ARC Projects Ltd | ARC Projects Ltd | domInstallationCompany
| BG Contracting Ltd | BG Contracting Ltd | domInstallationCompany
| Blakely Construction Ltd | Blakely Construction Ltd | domInstallationCompany
| Blue Water Plumbing and Drainage Ltd | Blue Water Plumbing and Drainage Ltd | domInstallationCompany
| Brent Cook Contracting Ltd | Brent Cook Contracting Ltd | domInstallationCompany
| Brian Perry Civil Ltd | Brian Perry Civil Ltd | domInstallationCompany
| Cantab Contracting Ltd | Cantab Contracting Ltd | domInstallationCompany
| C and A Cox Ltd | C and A Cox Ltd | domInstallationCompany
| Carroll Civil Ltd | Carroll Civil Ltd | domInstallationCompany
| CB Civil & Drainage Ltd | CB Civil & Drainage Ltd | domInstallationCompany
| City Care Ltd | City Care Ltd | domInstallationCompany
| Civil and Land Construction | Civil and Land Construction | domInstallationCompany
| Clyne and Bennie Plumbing | Clyne and Bennie Plumbing | domInstallationCompany
| Donovan Drainage & Earthmoving Ltd | Donovan Drainage & Earthmoving Ltd | domInstallationCompany
| Dormer Construction Ltd | Dormer Construction Ltd | domInstallationCompany
| Downer NZ Ltd | Downer NZ Ltd | domInstallationCompany
| Drainage and Developments Ltd | Drainage and Developments Ltd | domInstallationCompany
| Drainman NZ Ltd | Drainman NZ Ltd | domInstallationCompany
| E Carson and Sons Ltd | E Carson and Sons Ltd | domInstallationCompany
| Earthworks and Paving 2012 Ltd | Earthworks and Paving 2012 Ltd | domInstallationCompany
| F J Drainage Ltd | F J Drainage Ltd | domInstallationCompany
| Fletcher Construction Company Ltd | Fletcher Construction Company Ltd | domInstallationCompany
| Fulton Hogan Ltd | Fulton Hogan Ltd | domInstallationCompany
| G N Brewer Ltd | G N Brewer Ltd | domInstallationCompany
| Grant Hood Contracting Ltd | Grant Hood Contracting Ltd | domInstallationCompany
| GreenLinc Limited | GreenLinc Limited | domInstallationCompany
| Grounds and Services Limited | Grounds and Services Limited | domInstallationCompany
| Hawkins Infrastucture Ltd | Hawkins Infrastucture Ltd | domInstallationCompany
| HEB Construction Ltd | HEB Construction Ltd | domInstallationCompany
| Hick Bros Civil Construction Ltd | Hick Bros Civil Construction Ltd | domInstallationCompany
| Higgins Contractors Ltd | Higgins Contractors Ltd | domInstallationCompany
| Hunter Civil Ltd | Hunter Civil Ltd | domInstallationCompany
| Hydrotech Drainage Ltd | Hydrotech Drainage Ltd | domInstallationCompany
| Isaac Construction Co Ltd | Isaac Construction Co Ltd | domInstallationCompany
| JFC Ltd | JFC Ltd | domInstallationCompany
| John Fillmore Contracting Ltd | John Fillmore Contracting Ltd | domInstallationCompany
| Johnston Civil Ltd | Johnston Civil Ltd | domInstallationCompany
| JPs Pipeline and Construction Ltd | JPs Pipeline and Construction Ltd | domInstallationCompany
| K Drainage Ltd | K Drainage Ltd | domInstallationCompany
| KB Contracting & Quarries Ltd | KB Contracting & Quarries Ltd | domInstallationCompany
| MacDow Fletcher Joint Venture | MacDow Fletcher Joint Venture | domInstallationCompany
| March Construction Ltd | March Construction Ltd | domInstallationCompany
| Matt Joli Drainage and Earthworks Ltd | Matt Joli Drainage and Earthworks Ltd | domInstallationCompany
| Maugers Contracting Ltd | Maugers Contracting Ltd | domInstallationCompany
| Maxwell Plumbing Co Ltd | Maxwell Plumbing Co Ltd | domInstallationCompany
| McConnell Dowell Constructors Ltd | McConnell Dowell Constructors Ltd | domInstallationCompany
| McNab and Sons Ltd | McNab and Sons Ltd | domInstallationCompany
| Mike Downs Contracting Ltd | Mike Downs Contracting Ltd | domInstallationCompany
| MJ Contracting Ltd | MJ Contracting Ltd | domInstallationCompany
| Naylor Love | Naylor Love | domInstallationCompany
| On To It Plumbing, Gas and Drainage Ltd | On To It Plumbing, Gas and Drainage Ltd | domInstallationCompany
| OnGrade Drainage and Excavation Ltd | OnGrade Drainage and Excavation Ltd | domInstallationCompany
| Paul Smith Earthmoving 2002 Ltd | Paul Smith Earthmoving 2002 Ltd | domInstallationCompany
| Peter Diver Plumbing & Drainage Ltd | Peter Diver Plumbing & Drainage Ltd | domInstallationCompany
| Pidgeon Contracting Ltd | Pidgeon Contracting Ltd | domInstallationCompany
| Pipe Rite Drainage Ltd | Pipe Rite Drainage Ltd | domInstallationCompany
| Recreation Services Ltd | Recreation Services Ltd | domInstallationCompany
| RH Drainage Ltd | RH Drainage Ltd | domInstallationCompany
| Rockhard Civil & Drainage Ltd | Rockhard Civil & Drainage Ltd | domInstallationCompany
| Schick Civil Construction Ltd | Schick Civil Construction Ltd | domInstallationCompany
| Scope | Scope | domInstallationCompany
| Seipp Construction Ltd | Seipp Construction Ltd | domInstallationCompany
| Shayne Higgs Drainage Contractors Ltd | Shayne Higgs Drainage Contractors Ltd | domInstallationCompany
| Sicon Ltd | Sicon Ltd | domInstallationCompany
| South East Earthworks Ltd | South East Earthworks Ltd | domInstallationCompany
| Spartan South Ltd | Spartan South Ltd | domInstallationCompany
| Stebexcavations Ltd | Stebexcavations Ltd | domInstallationCompany
| Subsurface Civil and Drilling Ltd | Subsurface Civil and Drilling Ltd | domInstallationCompany
| Suburban Estates Limited | Suburban Estates Limited | domInstallationCompany
| Taggart Earthmoving Ltd | Taggart Earthmoving Ltd | domInstallationCompany
| Tasman Civil Ltd | Tasman Civil Ltd | domInstallationCompany
| TDE | TDE | domInstallationCompany
| TEXCO Group | TEXCO Group | domInstallationCompany
| Total Drainage and Excavation Ltd | Total Drainage and Excavation Ltd | domInstallationCompany
| Trenching Dynamix Ltd | Trenching Dynamix Ltd | domInstallationCompany
| Trio Excavators Ltd | Trio Excavators Ltd | domInstallationCompany
| Truline Civil Ltd | Truline Civil Ltd | domInstallationCompany
| Utilities Infrastructure NZ Ltd | Utilities Infrastructure NZ Ltd | domInstallationCompany
| Worthington Contracting Ltd | Worthington Contracting Ltd | domInstallationCompany
| A.R.I Flow Control Accessories | A.R.I Flow Control Accessories | domManufacturer
| AAP Industries Pty Limited | AAP Industries Pty Limited | domManufacturer
| Action Engineering Ltd | Action Engineering Ltd | domManufacturer
| Advanced Motor Control Ltd | Advanced Motor Control Ltd | domManufacturer
| Agru Kunststofftechnik GmbH | Agru Kunststofftechnik GmbH | domManufacturer
| American Pipe & Plastics Inc | American Pipe & Plastics Inc | domManufacturer
| Amex GmbH | Amex GmbH | domManufacturer
| AMV Manufacturing Pty Ltd | AMV Manufacturing Pty Ltd | domManufacturer
| Anzors | Anzors | domManufacturer
| ARMATEC Environmental Ltd | ARMATEC Environmental Ltd | domManufacturer
| Asmuss Plastic Systems Ltd | Asmuss Plastic Systems Ltd | domManufacturer
| Aquatec | Aquatec | domManufacturer
| AVFI Pty Ltd | AVFI Pty Ltd | domManufacturer
| AVK Australia Pty Ltd | AVK Australia Pty Ltd | domManufacturer
| Ban Chang Hardware Co Ltd | Ban Chang Hardware Co Ltd | domManufacturer
| Bilfinger Airvac Water Technologies Inc. | Bilfinger Airvac Water Technologies Inc. | domManufacturer
| Borouge NZ Ltd | Borouge NZ Ltd | domManufacturer
| Bremca Australia Pty Ltd | Bremca Australia Pty Ltd | domManufacturer
| Bundaberg Metal Industries | Bundaberg Metal Industries | domManufacturer
| Cav Uff Giacomo Cimberio SpA | Cav Uff Giacomo Cimberio SpA | domManufacturer
| City Care | City Care | domManufacturer
| Cromford Group Pty Ltd | Cromford Group Pty Ltd | domManufacturer
| Double-lin Valves Co Ltd | Double-lin Valves Co Ltd | domManufacturer
| Downer | Downer | domManufacturer
| Dynamic Fluid Control (Pty) Ltd | Dynamic Fluid Control (Pty) Ltd | domManufacturer
| EBAA Iron Inc | EBAA Iron Inc | domManufacturer
| EGE-Elektronik Spezial Sensoren GmbH | EGE-Elektronik Spezial Sensoren GmbH | domManufacturer
| Elster Group GmbH | Elster Group GmbH | domManufacturer
| EONE | EONE | domManufacturer
| Evak Pump Technology Corp | Evak Pump Technology Corp | domManufacturer
| Fletcher | Fletcher | domManufacturer
| Flowserve Hamburg GmbH | Flowserve Hamburg GmbH | domManufacturer
| Flomatic | Flomatic | domManufacturer
| Flovac Systems | Flovac Systems | domManufacturer
| Flygt | Flygt | domManufacturer
| Frank PKS NZ Ltd | Frank PKS NZ Ltd | domManufacturer
| Franklin Valve L.P. | Franklin Valve L.P. | domManufacturer
| Friatec Aktiengesellschaft | Friatec Aktiengesellschaft | domManufacturer
| Fulton Hogan | Fulton Hogan | domManufacturer
| Fusion Group PLC | Fusion Group PLC | domManufacturer
| G and T Construction Ltd | G and T Construction Ltd | domManufacturer
| Georg Fischer Piping Systems | Georg Fischer Piping Systems | domManufacturer
| Gillies Metaltech Ltd | Gillies Metaltech Ltd | domManufacturer
| Glynwed Pipe Systems Ltd | Glynwed Pipe Systems Ltd | domManufacturer
| Goulds Water Technology | Goulds Water Technology | domManufacturer
| Grundfos Express Suite | Grundfos Express Suite | domManufacturer
| Hawle Armaturen GmbH | Hawle Armaturen GmbH | domManufacturer
| HMA Valveco | HMA Valveco | domManufacturer
| Humes Pipeline Systems | Humes Pipeline Systems | domManufacturer
| Hunter Industries | Hunter Industries | domManufacturer
| Hynds Pipe Systems Ltd | Hynds Pipe Systems Ltd | domManufacturer
| Insituform - Aegion Corporation | Insituform - Aegion Corporation | domManufacturer
| Interflow | Interflow | domManufacturer
| IPEX Inc. | IPEX Inc. | domManufacturer
| Iplex Pipelines Australia Pty Ltd | Iplex Pipelines Australia Pty Ltd | domManufacturer
| Iplex Pipelines NZ Ltd | Iplex Pipelines NZ Ltd | domManufacturer
| Karl Otto Braun GmbH & Co. KG | Karl Otto Braun GmbH & Co. KG | domManufacturer
| Kent Meters | Kent Meters | domManufacturer
| Keystone International Inc. | Keystone International Inc. | domManufacturer
| KITZ Corporation | KITZ Corporation | domManufacturer
| KROHNE Messtechnik GmbH | KROHNE Messtechnik GmbH | domManufacturer
| MacEwans Pumping Systems Ltd | MacEwans Pumping Systems Ltd | domManufacturer
| Maclon Ltd | Maclon Ltd | domManufacturer
| Mallet Industries Pty Ltd | Mallet Industries Pty Ltd | domManufacturer
| March Construction Ltd | March Construction Ltd | domManufacturer
| Marley New Zealand Ltd | Marley New Zealand Ltd | domManufacturer
| Maskell Productions Ltd | Maskell Productions Ltd | domManufacturer
| Maxwell | Maxwell | domManufacturer
| McBerns Pty Ltd | McBerns Pty Ltd | domManufacturer
| McConnell Dowell | McConnell Dowell | domManufacturer
| MEA Group | MEA Group | domManufacturer
| MICO Inc. | MICO Inc. | domManufacturer
| Micron Pipelines Pty Ltd | Micron Pipelines Pty Ltd | domManufacturer
| Naylor Drainage Limited NZ Ltd | Naylor Drainage Limited NZ Ltd | domManufacturer
| Nexus Flo | Nexus Flo | domManufacturer
| Ningbo Yongxiang Fluid Control International | Ningbo Yongxiang Fluid Control International | domManufacturer
| Northern Iron and Brass Foundary Pty Ltd | Northern Iron and Brass Foundary Pty Ltd | domManufacturer
| Nu Flow | Nu Flow | domManufacturer
| Nupigeco Spa | Nupigeco Spa | domManufacturer
| Pentair | Pentair | domManufacturer
| Perma-Liner Industries | Perma-Liner Industries | domManufacturer
| Philmac Pty Ltd | Philmac Pty Ltd | domManufacturer
| PipeWorks | PipeWorks | domManufacturer
| Plassim Fittings Ltd | Plassim Fittings Ltd | domManufacturer
| Plasson Ltd Israel | Plasson Ltd Israel | domManufacturer
| PPI Corporation Pty Limited | PPI Corporation Pty Limited | domManufacturer
| Pump & Valve Specialties Ltd | Pump & Valve Specialties Ltd | domManufacturer
| Rees Engineering Services Ltd | Rees Engineering Services Ltd | domManufacturer
| RX Plastics Ltd | RX Plastics Ltd | domManufacturer
| Saint-Gobain PAM UK Ltd | Saint-Gobain PAM UK Ltd | domManufacturer
| Saint-Gobain pipelines Co | Saint-Gobain pipelines Co | domManufacturer
| SEKISUI Rib Loc Australia Pty Ltd | SEKISUI Rib Loc Australia Pty Ltd | domManufacturer
| Sekisui SPR Americas LLC | Sekisui SPR Americas LLC | domManufacturer
| Sideliner | Sideliner | domManufacturer
| Sika (NZ) Ltd | Sika (NZ) Ltd | domManufacturer
| Smartstream Technology Pty Ltd | Smartstream Technology Pty Ltd | domManufacturer
| Solo Plastics | Solo Plastics | domManufacturer
| Steel Pipe NZ | Steel Pipe NZ | domManufacturer
| Steinhardt | Steinhardt | domManufacturer
| Strata Precision Plastics Ltd | Strata Precision Plastics Ltd | domManufacturer
| Superlit Boru Sanayi A.S. | Superlit Boru Sanayi A.S. | domManufacturer
| Supreme Aquaservice strl | Supreme Aquaservice strl | domManufacturer
| Talbot UK | Talbot UK | domManufacturer
| Texco Steel Ltd | Texco Steel Ltd | domManufacturer
| Tideflex Technologies | Tideflex Technologies | domManufacturer
| Trelleborg Pipe Seals | Trelleborg Pipe Seals | domManufacturer
| Tyco Water | Tyco Water | domManufacturer
| Tyco Water Plastic Pipeline Systems | Tyco Water Plastic Pipeline Systems | domManufacturer
| Tyco Water Pty Ltd - Currumbin | Tyco Water Pty Ltd - Currumbin | domManufacturer
| Val-Matic Valve & Manufacturing Corporation | Val-Matic Valve & Manufacturing Corporation | domManufacturer
| Valvosanitaria Bugatti S.p.A. | Valvosanitaria Bugatti S.p.A. | domManufacturer
| Vent-O-Mat | Vent-O-Mat | domManufacturer
| Viking Johnson | Viking Johnson | domManufacturer
| Vinidex Pty Ltd | Vinidex Pty Ltd | domManufacturer
| W.E. Rawson Ltd | W.E. Rawson Ltd | domManufacturer
| Wapro AB | Wapro AB | domManufacturer
| Waters & Farr | Waters & Farr | domManufacturer
| Weilong Valve Co Ltd | Weilong Valve Co Ltd | domManufacturer
| WILKINS a Zurn company | WILKINS a Zurn company | domManufacturer
| Xinxing Ductile Iron Pipes Co Ltd | Xinxing Ductile Iron Pipes Co Ltd | domManufacturer
| Xylem | Xylem | domManufacturer
| Yokogawa New Zealand Ltd | Yokogawa New Zealand Ltd | domManufacturer
| Zurn Industries | Zurn Industries | domManufacturer
| Bolted | Bolted | domAccessSecurity
| Sealed Concrete Slab | Sealed Concrete Slab | domAccessSecurity
| Secure Key | Secure Key | domAccessSecurity
| Secure Padlock | Secure Padlock | domAccessSecurity
| Unsecured | Unsecured | domAccessSecurity
| Welded Closed | Welded Closed | domAccessSecurity
| AGS Supply | AGS Supply | domWwPipeType
| Gravity | Gravity | domWwPipeType
| Gravity Collector | Gravity Collector | domWwPipeType
| Local Pressure System | Local Pressure System | domWwPipeType
| Overflow | Overflow | domWwPipeType
| Pressure | Pressure | domWwPipeType
| Syphon | Syphon | domWwPipeType
| Vacuum | Vacuum | domWwPipeType
| Vent | Vent | domWwPipeType
| Bypass | Bypass | domWwPipeType
| Asbestos Cement | AC | domPipeConstruction
| Brick Barrel | BB | domPipeConstruction
| Black Brute | BLBRUTE | domPipeConstruction
| Cast Iron | CI | domPipeConstruction
| Concrete Lined Ductile Iron | CLDI | domPipeConstruction
| Concrete Lined Steel | CLS | domPipeConstruction
| Concrete or Concrete Mortar | CONC | domPipeConstruction
| Corrugated Galvanised Steel | CORRGALV | domPipeConstruction
| Corrugated Polyethelene | CORRPE | domPipeConstruction
| Ductile Iron | DI | domPipeConstruction
| Earthenware | EW | domPipeConstruction
| Galvanised Steel | GALV | domPipeConstruction
| Glass Reinforced Polymer | GRP | domPipeConstruction
| High Density Polyethylene | HDPE | domPipeConstruction
| Low Density Polyethylene | LDPE | domPipeConstruction
| Medium Density Polyethylene 80 | MDPE80 | domPipeConstruction
| Mortar Lined Ductile Iron | MLDI | domPipeConstruction
| NovaFlow | NovaFlow | domPipeConstruction
| Polyethylene 100 | PE100 | domPipeConstruction
| Polyethylene Lined Reinforced Concrete | PELRC | domPipeConstruction
| Polypropylene | PP | domPipeConstruction
| Polyvinyl Chloride | PVC | domPipeConstruction
| Polyvinyl Chloride Lined Reinforced Concrete | PVCLRC | domPipeConstruction
| Reinforced Concrete Rubber Ringed | RCRR | domPipeConstruction
| Rock | ROCK | domPipeConstruction
| Spirally Wound Aluminium | SPWAL | domPipeConstruction
| Steel | STEEL | domPipeConstruction
| Timber | Timber | domPipeConstruction
| Unplasticised Polyvinyl Chloride | UPVC | domPipeConstruction
| Vitrified Clay | VC | domPipeConstruction
| 13 | 13 | domPipeNominalDiameter
| 15 | 15 | domPipeNominalDiameter
| 20 | 20 | domPipeNominalDiameter
| 25 | 25 | domPipeNominalDiameter
| 32 | 32 | domPipeNominalDiameter
| 38 | 38 | domPipeNominalDiameter
| 40 | 40 | domPipeNominalDiameter
| 50 | 50 | domPipeNominalDiameter
| 60 | 60 | domPipeNominalDiameter
| 63 | 63 | domPipeNominalDiameter
| 65 | 65 | domPipeNominalDiameter
| 75 | 75 | domPipeNominalDiameter
| 80 | 80 | domPipeNominalDiameter
| 90 | 90 | domPipeNominalDiameter
| 100 | 100 | domPipeNominalDiameter
| 110 | 110 | domPipeNominalDiameter
| 125 | 125 | domPipeNominalDiameter
| 140 | 140 | domPipeNominalDiameter
| 150 | 150 | domPipeNominalDiameter
| 160 | 160 | domPipeNominalDiameter
| 175 | 175 | domPipeNominalDiameter
| 180 | 180 | domPipeNominalDiameter
| 200 | 200 | domPipeNominalDiameter
| 225 | 225 | domPipeNominalDiameter
| 250 | 250 | domPipeNominalDiameter
| 255 | 255 | domPipeNominalDiameter
| 275 | 275 | domPipeNominalDiameter
| 280 | 280 | domPipeNominalDiameter
| 300 | 300 | domPipeNominalDiameter
| 315 | 315 | domPipeNominalDiameter
| 325 | 325 | domPipeNominalDiameter
| 350 | 350 | domPipeNominalDiameter
| 355 | 355 | domPipeNominalDiameter
| 375 | 375 | domPipeNominalDiameter
| 400 | 400 | domPipeNominalDiameter
| 425 | 425 | domPipeNominalDiameter
| 450 | 450 | domPipeNominalDiameter
| 460 | 460 | domPipeNominalDiameter
| 475 | 475 | domPipeNominalDiameter
| 480 | 480 | domPipeNominalDiameter
| 500 | 500 | domPipeNominalDiameter
| 525 | 525 | domPipeNominalDiameter
| 550 | 550 | domPipeNominalDiameter
| 560 | 560 | domPipeNominalDiameter
| 575 | 575 | domPipeNominalDiameter
| 600 | 600 | domPipeNominalDiameter
| 625 | 625 | domPipeNominalDiameter
| 630 | 630 | domPipeNominalDiameter
| 640 | 640 | domPipeNominalDiameter
| 650 | 650 | domPipeNominalDiameter
| 675 | 675 | domPipeNominalDiameter
| 700 | 700 | domPipeNominalDiameter
| 710 | 710 | domPipeNominalDiameter
| 750 | 750 | domPipeNominalDiameter
| 760 | 760 | domPipeNominalDiameter
| 775 | 775 | domPipeNominalDiameter
| 800 | 800 | domPipeNominalDiameter
| 825 | 825 | domPipeNominalDiameter
| 850 | 850 | domPipeNominalDiameter
| 900 | 900 | domPipeNominalDiameter
| 950 | 950 | domPipeNominalDiameter
| 975 | 975 | domPipeNominalDiameter
| 1000 | 1000 | domPipeNominalDiameter
| 1050 | 1050 | domPipeNominalDiameter
| 1075 | 1075 | domPipeNominalDiameter
| 1100 | 1100 | domPipeNominalDiameter
| 1125 | 1125 | domPipeNominalDiameter
| 1150 | 1150 | domPipeNominalDiameter
| 1200 | 1200 | domPipeNominalDiameter
| 1300 | 1300 | domPipeNominalDiameter
| 1350 | 1350 | domPipeNominalDiameter
| 1400 | 1400 | domPipeNominalDiameter
| 1420 | 1420 | domPipeNominalDiameter
| 1500 | 1500 | domPipeNominalDiameter
| 1525 | 1525 | domPipeNominalDiameter
| 1575 | 1575 | domPipeNominalDiameter
| 1600 | 1600 | domPipeNominalDiameter
| 1650 | 1650 | domPipeNominalDiameter
| 1800 | 1800 | domPipeNominalDiameter
| 1850 | 1850 | domPipeNominalDiameter
| 1900 | 1900 | domPipeNominalDiameter
| 2000 | 2000 | domPipeNominalDiameter
| 2100 | 2100 | domPipeNominalDiameter
| 2200 | 2200 | domPipeNominalDiameter
| 2250 | 2250 | domPipeNominalDiameter
| 2400 | 2400 | domPipeNominalDiameter
| 2900 | 2900 | domPipeNominalDiameter
| 3000 | 3000 | domPipeNominalDiameter
| A.R.I Flow Control Accessories | A.R.I Flow Control Accessories | domWwPipeManufacturer
| AAP Industries Pty Limited | AAP Industries Pty Limited | domWwPipeManufacturer
| Action Engineering Ltd | Action Engineering Ltd | domWwPipeManufacturer
| Advanced Motor Control Ltd | Advanced Motor Control Ltd | domWwPipeManufacturer
| Agru Kunststofftechnik GmbH | Agru Kunststofftechnik GmbH | domWwPipeManufacturer
| American Pipe & Plastics Inc | American Pipe & Plastics Inc | domWwPipeManufacturer
| Amex GmbH | Amex GmbH | domWwPipeManufacturer
| AMV Manufacturing Pty Ltd | AMV Manufacturing Pty Ltd | domWwPipeManufacturer
| Anzors | Anzors | domWwPipeManufacturer
| ARMATEC Environmental Ltd | ARMATEC Environmental Ltd | domWwPipeManufacturer
| Asmuss Plastic Systems Ltd | Asmuss Plastic Systems Ltd | domWwPipeManufacturer
| Aquatec | Aquatec | domWwPipeManufacturer
| AVFI Pty Ltd | AVFI Pty Ltd | domWwPipeManufacturer
| AVK Australia Pty Ltd | AVK Australia Pty Ltd | domWwPipeManufacturer
| Ban Chang Hardware Co Ltd | Ban Chang Hardware Co Ltd | domWwPipeManufacturer
| Bilfinger Airvac Water Technologies Inc. | Bilfinger Airvac Water Technologies Inc. | domWwPipeManufacturer
| Borouge NZ Ltd | Borouge NZ Ltd | domWwPipeManufacturer
| Bremca Australia Pty Ltd | Bremca Australia Pty Ltd | domWwPipeManufacturer
| Bundaberg Metal Industries | Bundaberg Metal Industries | domWwPipeManufacturer
| Cav Uff Giacomo Cimberio SpA | Cav Uff Giacomo Cimberio SpA | domWwPipeManufacturer
| City Care | City Care | domWwPipeManufacturer
| Cromford Group Pty Ltd | Cromford Group Pty Ltd | domWwPipeManufacturer
| Double-lin Valves Co Ltd | Double-lin Valves Co Ltd | domWwPipeManufacturer
| Downer | Downer | domWwPipeManufacturer
| Dynamic Fluid Control (Pty) Ltd | Dynamic Fluid Control (Pty) Ltd | domWwPipeManufacturer
| EBAA Iron Inc | EBAA Iron Inc | domWwPipeManufacturer
| EGE-Elektronik Spezial Sensoren GmbH | EGE-Elektronik Spezial Sensoren GmbH | domWwPipeManufacturer
| Elster Group GmbH | Elster Group GmbH | domWwPipeManufacturer
| EONE | EONE | domWwPipeManufacturer
| Evak Pump Technology Corp | Evak Pump Technology Corp | domWwPipeManufacturer
| Fletcher | Fletcher | domWwPipeManufacturer
| Flomatic | Flomatic | domWwPipeManufacturer
| Flowserve Hamburg GmbH | Flowserve Hamburg GmbH | domWwPipeManufacturer
| Flovac Systems | Flovac Systems | domWwPipeManufacturer
| Flygt | Flygt | domWwPipeManufacturer
| Frank PKS NZ Ltd | Frank PKS NZ Ltd | domWwPipeManufacturer
| Franklin Valve L.P. | Franklin Valve L.P. | domWwPipeManufacturer
| Friatec Aktiengesellschaft | Friatec Aktiengesellschaft | domWwPipeManufacturer
| Fulton Hogan | Fulton Hogan | domWwPipeManufacturer
| Fusion Group PLC | Fusion Group PLC | domWwPipeManufacturer
| G and T Construction Ltd | G and T Construction Ltd | domWwPipeManufacturer
| Georg Fischer Piping Systems | Georg Fischer Piping Systems | domWwPipeManufacturer
| Gillies Metaltech Ltd | Gillies Metaltech Ltd | domWwPipeManufacturer
| Glynwed Pipe Systems Ltd | Glynwed Pipe Systems Ltd | domWwPipeManufacturer
| Goulds Water Technology | Goulds Water Technology | domWwPipeManufacturer
| Grundfos Express Suite | Grundfos Express Suite | domWwPipeManufacturer
| Hawle Armaturen GmbH | Hawle Armaturen GmbH | domWwPipeManufacturer
| HMA Valveco | HMA Valveco | domWwPipeManufacturer
| Humes Pipeline Systems | Humes Pipeline Systems | domWwPipeManufacturer
| Hunter Industries | Hunter Industries | domWwPipeManufacturer
| Hynds Pipe Systems Ltd | Hynds Pipe Systems Ltd | domWwPipeManufacturer
| Insituform - Aegion Corporation | Insituform - Aegion Corporation | domWwPipeManufacturer
| Interflow | Interflow | domWwPipeManufacturer
| IPEX Inc. | IPEX Inc. | domWwPipeManufacturer
| Iplex Pipelines Australia Pty Ltd | Iplex Pipelines Australia Pty Ltd | domWwPipeManufacturer
| Iplex Pipelines NZ Ltd | Iplex Pipelines NZ Ltd | domWwPipeManufacturer
| Karl Otto Braun GmbH & Co. KG | Karl Otto Braun GmbH & Co. KG | domWwPipeManufacturer
| Kent Meters | Kent Meters | domWwPipeManufacturer
| Keystone International Inc. | Keystone International Inc. | domWwPipeManufacturer
| KITZ Corporation | KITZ Corporation | domWwPipeManufacturer
| KROHNE Messtechnik GmbH | KROHNE Messtechnik GmbH | domWwPipeManufacturer
| MacEwans Pumping Systems Ltd | MacEwans Pumping Systems Ltd | domWwPipeManufacturer
| Maclon Ltd | Maclon Ltd | domWwPipeManufacturer
| Mallet Industries Pty Ltd | Mallet Industries Pty Ltd | domWwPipeManufacturer
| March Construction Ltd | March Construction Ltd | domWwPipeManufacturer
| Marley New Zealand Ltd | Marley New Zealand Ltd | domWwPipeManufacturer
| Maskell Productions Ltd | Maskell Productions Ltd | domWwPipeManufacturer
| Maxwell | Maxwell | domWwPipeManufacturer
| McBerns Pty Ltd | McBerns Pty Ltd | domWwPipeManufacturer
| McConnell Dowell | McConnell Dowell | domWwPipeManufacturer
| MEA Group | MEA Group | domWwPipeManufacturer
| MICO Inc. | MICO Inc. | domWwPipeManufacturer
| Micron Pipelines Pty Ltd | Micron Pipelines Pty Ltd | domWwPipeManufacturer
| Naylor Drainage Limited NZ Ltd | Naylor Drainage Limited NZ Ltd | domWwPipeManufacturer
| Nexus Flo | Nexus Flo | domWwPipeManufacturer
| Ningbo Yongxiang Fluid Control International | Ningbo Yongxiang Fluid Control International | domWwPipeManufacturer
| Northern Iron and Brass Foundary Pty Ltd | Northern Iron and Brass Foundary Pty Ltd | domWwPipeManufacturer
| Nu Flow | Nu Flow | domWwPipeManufacturer
| Nupigeco Spa | Nupigeco Spa | domWwPipeManufacturer
| Pentair | Pentair | domWwPipeManufacturer
| Perma-Liner Industries | Perma-Liner Industries | domWwPipeManufacturer
| Philmac Pty Ltd | Philmac Pty Ltd | domWwPipeManufacturer
| PipeWorks | PipeWorks | domWwPipeManufacturer
| Plassim Fittings Ltd | Plassim Fittings Ltd | domWwPipeManufacturer
| Plasson Ltd Israel | Plasson Ltd Israel | domWwPipeManufacturer
| PPI Corporation Pty Limited | PPI Corporation Pty Limited | domWwPipeManufacturer
| Pump & Valve Specialties Ltd | Pump & Valve Specialties Ltd | domWwPipeManufacturer
| Rees Engineering Services Ltd | Rees Engineering Services Ltd | domWwPipeManufacturer
| RX Plastics Ltd | RX Plastics Ltd | domWwPipeManufacturer
| Saint-Gobain PAM UK Ltd | Saint-Gobain PAM UK Ltd | domWwPipeManufacturer
| Saint-Gobain pipelines Co | Saint-Gobain pipelines Co | domWwPipeManufacturer
| SEKISUI Rib Loc Australia Pty Ltd | SEKISUI Rib Loc Australia Pty Ltd | domWwPipeManufacturer
| Sekisui SPR Americas LLC | Sekisui SPR Americas LLC | domWwPipeManufacturer
| Sideliner | Sideliner | domWwPipeManufacturer
| Sika (NZ) Ltd | Sika (NZ) Ltd | domWwPipeManufacturer
| Smartstream Technology Pty Ltd | Smartstream Technology Pty Ltd | domWwPipeManufacturer
| Solo Plastics | Solo Plastics | domWwPipeManufacturer
| Steel Pipe NZ | Steel Pipe NZ | domWwPipeManufacturer
| Steinhardt | Steinhardt | domWwPipeManufacturer
| Strata Precision Plastics Ltd | Strata Precision Plastics Ltd | domWwPipeManufacturer
| Superlit Boru Sanayi A.S. | Superlit Boru Sanayi A.S. | domWwPipeManufacturer
| Supreme Aquaservice strl | Supreme Aquaservice strl | domWwPipeManufacturer
| Talbot UK | Talbot UK | domWwPipeManufacturer
| Texco Steel Ltd | Texco Steel Ltd | domWwPipeManufacturer
| Tideflex Technologies | Tideflex Technologies | domWwPipeManufacturer
| Trelleborg Pipe Seals | Trelleborg Pipe Seals | domWwPipeManufacturer
| Tyco Water | Tyco Water | domWwPipeManufacturer
| Tyco Water Plastic Pipeline Systems | Tyco Water Plastic Pipeline Systems | domWwPipeManufacturer
| Tyco Water Pty Ltd - Currumbin | Tyco Water Pty Ltd - Currumbin | domWwPipeManufacturer
| Val-Matic Valve & Manufacturing Corporation | Val-Matic Valve & Manufacturing Corporation | domWwPipeManufacturer
| Valvosanitaria Bugatti S.p.A. | Valvosanitaria Bugatti S.p.A. | domWwPipeManufacturer
| Vent-O-Mat | Vent-O-Mat | domWwPipeManufacturer
| Viking Johnson | Viking Johnson | domWwPipeManufacturer
| Vinidex Pty Ltd | Vinidex Pty Ltd | domWwPipeManufacturer
| W.E. Rawson Ltd | W.E. Rawson Ltd | domWwPipeManufacturer
| Wapro AB | Wapro AB | domWwPipeManufacturer
| Waters & Farr | Waters & Farr | domWwPipeManufacturer
| Weilong Valve Co Ltd | Weilong Valve Co Ltd | domWwPipeManufacturer
| WILKINS a Zurn company | WILKINS a Zurn company | domWwPipeManufacturer
| Xinxing Ductile Iron Pipes Co Ltd | Xinxing Ductile Iron Pipes Co Ltd | domWwPipeManufacturer
| Xylem | Xylem | domWwPipeManufacturer
| Yokogawa New Zealand Ltd | Yokogawa New Zealand Ltd | domWwPipeManufacturer
| Zurn Industries | Zurn Industries | domWwPipeManufacturer
| Adhesive Technologies Ltd | Adhesive Technologies Ltd | domWwPipeManufacturer
| Busch New Zealand Ltd | Busch New Zealand Ltd | domWwPipeManufacturer
| Concrete Power | Concrete Power | domWwPipeManufacturer
| Fernco Australia Pty Ltd | Fernco Australia Pty Ltd | domWwPipeManufacturer
| Hydroflow | Hydroflow | domWwPipeManufacturer
| LineTEC | LineTEC | domWwPipeManufacturer
| MC Suppliers Limited | MC Suppliers Limited | domWwPipeManufacturer
| MRC Global Inc | MRC Global Inc | domWwPipeManufacturer
| Nuplex Industries Ltd | Nuplex Industries Ltd | domWwPipeManufacturer
| Reticulation Packages Ltd | Reticulation Packages Ltd | domWwPipeManufacturer
| TD Plastics Ltd | TD Plastics Ltd | domWwPipeManufacturer
| Technicast Wanganui Ltd | Technicast Wanganui Ltd | domWwPipeManufacturer
| AHL Contracting Limited | AHL Contracting Limited | domInstallationCompany
| ARC Projects Ltd | ARC Projects Ltd | domInstallationCompany
| BG Contracting Ltd | BG Contracting Ltd | domInstallationCompany
| Blakely Construction Ltd | Blakely Construction Ltd | domInstallationCompany
| Blue Water Plumbing and Drainage Ltd | Blue Water Plumbing and Drainage Ltd | domInstallationCompany
| Brent Cook Contracting Ltd | Brent Cook Contracting Ltd | domInstallationCompany
| Brian Perry Civil Ltd | Brian Perry Civil Ltd | domInstallationCompany
| Cantab Contracting Ltd | Cantab Contracting Ltd | domInstallationCompany
| C and A Cox Ltd | C and A Cox Ltd | domInstallationCompany
| Carroll Civil Ltd | Carroll Civil Ltd | domInstallationCompany
| CB Civil & Drainage Ltd | CB Civil & Drainage Ltd | domInstallationCompany
| City Care Ltd | City Care Ltd | domInstallationCompany
| Civil and Land Construction | Civil and Land Construction | domInstallationCompany
| Clyne and Bennie Plumbing | Clyne and Bennie Plumbing | domInstallationCompany
| Donovan Drainage & Earthmoving Ltd | Donovan Drainage & Earthmoving Ltd | domInstallationCompany
| Dormer Construction Ltd | Dormer Construction Ltd | domInstallationCompany
| Downer NZ Ltd | Downer NZ Ltd | domInstallationCompany
| Drainage and Developments Ltd | Drainage and Developments Ltd | domInstallationCompany
| Drainman NZ Ltd | Drainman NZ Ltd | domInstallationCompany
| E Carson and Sons Ltd | E Carson and Sons Ltd | domInstallationCompany
| Earthworks and Paving 2012 Ltd | Earthworks and Paving 2012 Ltd | domInstallationCompany
| F J Drainage Ltd | F J Drainage Ltd | domInstallationCompany
| Fletcher Construction Company Ltd | Fletcher Construction Company Ltd | domInstallationCompany
| Fulton Hogan Ltd | Fulton Hogan Ltd | domInstallationCompany
| G N Brewer Ltd | G N Brewer Ltd | domInstallationCompany
| Grant Hood Contracting Ltd | Grant Hood Contracting Ltd | domInstallationCompany
| GreenLinc Limited | GreenLinc Limited | domInstallationCompany
| Grounds and Services Limited | Grounds and Services Limited | domInstallationCompany
| Hawkins Infrastucture Ltd | Hawkins Infrastucture Ltd | domInstallationCompany
| HEB Construction Ltd | HEB Construction Ltd | domInstallationCompany
| Hick Bros Civil Construction Ltd | Hick Bros Civil Construction Ltd | domInstallationCompany
| Higgins Contractors Ltd | Higgins Contractors Ltd | domInstallationCompany
| Hunter Civil Ltd | Hunter Civil Ltd | domInstallationCompany
| Hydrotech Drainage Ltd | Hydrotech Drainage Ltd | domInstallationCompany
| Isaac Construction Co Ltd | Isaac Construction Co Ltd | domInstallationCompany
| JFC Ltd | JFC Ltd | domInstallationCompany
| John Fillmore Contracting Ltd | John Fillmore Contracting Ltd | domInstallationCompany
| Johnston Civil Ltd | Johnston Civil Ltd | domInstallationCompany
| JPs Pipeline and Construction Ltd | JPs Pipeline and Construction Ltd | domInstallationCompany
| K Drainage Ltd | K Drainage Ltd | domInstallationCompany
| KB Contracting & Quarries Ltd | KB Contracting & Quarries Ltd | domInstallationCompany
| MacDow Fletcher Joint Venture | MacDow Fletcher Joint Venture | domInstallationCompany
| March Construction Ltd | March Construction Ltd | domInstallationCompany
| Matt Joli Drainage and Earthworks Ltd | Matt Joli Drainage and Earthworks Ltd | domInstallationCompany
| Maugers Contracting Ltd | Maugers Contracting Ltd | domInstallationCompany
| Maxwell Plumbing Co Ltd | Maxwell Plumbing Co Ltd | domInstallationCompany
| McConnell Dowell Constructors Ltd | McConnell Dowell Constructors Ltd | domInstallationCompany
| McNab and Sons Ltd | McNab and Sons Ltd | domInstallationCompany
| Mike Downs Contracting Ltd | Mike Downs Contracting Ltd | domInstallationCompany
| MJ Contracting Ltd | MJ Contracting Ltd | domInstallationCompany
| Naylor Love | Naylor Love | domInstallationCompany
| On To It Plumbing, Gas and Drainage Ltd | On To It Plumbing, Gas and Drainage Ltd | domInstallationCompany
| OnGrade Drainage and Excavation Ltd | OnGrade Drainage and Excavation Ltd | domInstallationCompany
| Paul Smith Earthmoving 2002 Ltd | Paul Smith Earthmoving 2002 Ltd | domInstallationCompany
| Peter Diver Plumbing & Drainage Ltd | Peter Diver Plumbing & Drainage Ltd | domInstallationCompany
| Pidgeon Contracting Ltd | Pidgeon Contracting Ltd | domInstallationCompany
| Pipe Rite Drainage Ltd | Pipe Rite Drainage Ltd | domInstallationCompany
| Recreation Services Ltd | Recreation Services Ltd | domInstallationCompany
| RH Drainage Ltd | RH Drainage Ltd | domInstallationCompany
| Rockhard Civil & Drainage Ltd | Rockhard Civil & Drainage Ltd | domInstallationCompany
| Schick Civil Construction Ltd | Schick Civil Construction Ltd | domInstallationCompany
| Scope | Scope | domInstallationCompany
| Seipp Construction Ltd | Seipp Construction Ltd | domInstallationCompany
| Shayne Higgs Drainage Contractors Ltd | Shayne Higgs Drainage Contractors Ltd | domInstallationCompany
| Sicon Ltd | Sicon Ltd | domInstallationCompany
| South East Earthworks Ltd | South East Earthworks Ltd | domInstallationCompany
| Spartan South Ltd | Spartan South Ltd | domInstallationCompany
| Stebexcavations Ltd | Stebexcavations Ltd | domInstallationCompany
| Subsurface Civil and Drilling Ltd | Subsurface Civil and Drilling Ltd | domInstallationCompany
| Suburban Estates Limited | Suburban Estates Limited | domInstallationCompany
| Taggart Earthmoving Ltd | Taggart Earthmoving Ltd | domInstallationCompany
| Tasman Civil Ltd | Tasman Civil Ltd | domInstallationCompany
| TDE | TDE | domInstallationCompany
| TEXCO Group | TEXCO Group | domInstallationCompany
| Total Drainage and Excavation Ltd | Total Drainage and Excavation Ltd | domInstallationCompany
| Trenching Dynamix Ltd | Trenching Dynamix Ltd | domInstallationCompany
| Trio Excavators Ltd | Trio Excavators Ltd | domInstallationCompany
| Truline Civil Ltd | Truline Civil Ltd | domInstallationCompany
| Utilities Infrastructure NZ Ltd | Utilities Infrastructure NZ Ltd | domInstallationCompany
| Worthington Contracting Ltd | Worthington Contracting Ltd | domInstallationCompany
| PN1 (pressure 300 kPa) | PN1 | domWwPipePressureClass
| PN3 (pressure 300 kPa) | PN3 | domWwPipePressureClass
| PN4 (pressure 400 kPa) | PN4 | domWwPipePressureClass
| PN6 (pressure 600 kPa) | PN6 | domWwPipePressureClass
| PN8 (pressure 800 kPa) | PN8 | domWwPipePressureClass
| PN9 (pressure 900 kPa) | PN9 | domWwPipePressureClass
| PN10 (pressure 1000 kPa) | PN10 | domWwPipePressureClass
| PN12 (pressure 1200 kPa) | PN12 | domWwPipePressureClass
| PN12.5 (pressure 1250 kPa) | PN12.5 | domWwPipePressureClass
| PN14.7 (pressure 1470 kPa) | PN14.7 | domWwPipePressureClass
| PN15 (pressure 1500 kPa) | PN15 | domWwPipePressureClass
| PN16 (pressure 1600 kPa) | PN16 | domWwPipePressureClass
| PN18 (pressure 1800 kPa) | PN18 | domWwPipePressureClass
| PN20 (pressure 2000 kPa) | PN20 | domWwPipePressureClass
| PN25 (pressure 2500 kPa) | PN25 | domWwPipePressureClass
| PN35 (pressure 3500 kPa) | PN35 | domWwPipePressureClass
| A (pressure 300 kPa) | A | domWwPipePressureClass
| B (pressure 600 kPa) | B | domWwPipePressureClass
| C (pressure 900 kPa) | C | domWwPipePressureClass
| D (pressure 1200 kPa) | D | domWwPipePressureClass
| E (pressure 1500 kPa) | E | domWwPipePressureClass
| F (pressure 1800 kPa) | F | domWwPipePressureClass
| G (pressure 2000 kPa) | G | domWwPipePressureClass
| SN2 (stiffness 2 kN/m2) | SN2 | domPipeStiffnessClass
| SN4 (stiffness 4 kN/m2) | SN4 | domPipeStiffnessClass
| SN5 (stiffness 5 kN/m2) | SN5 | domPipeStiffnessClass
| SN8 (stiffness 8 kN/m2) | SN8 | domPipeStiffnessClass
| SN10 (stiffness 10 kN/m2) | SN10 | domPipeStiffnessClass
| SN12 (stiffness 12 kN/m2) | SN12 | domPipeStiffnessClass
| SN15.5 (stiffness 15.5 kN/m2) | SN15.5 | domPipeStiffnessClass
| SN16 (stiffness 16 kN/m2) | SN16 | domPipeStiffnessClass
| SN20 (stiffness 20 kN20/m2) | SN20 | domPipeStiffnessClass
| SN21 (stiffness 21 kN/m2) | SN21 | domPipeStiffnessClass
| SN22 (stiffness 22 kN/m2) | SN22 | domPipeStiffnessClass
| SN23 (stiffness 23 kN/m2) | SN23 | domPipeStiffnessClass
| SN24 (stiffness 24 kN/m2) | SN24 | domPipeStiffnessClass
| SN25 (stiffness 25.4 kN/m2) | SN25 | domPipeStiffnessClass
| SN27 (stiffness 27 kN/m2) | SN27 | domPipeStiffnessClass
| SN5000 (stiffness 5000 N/m2) | SN5000 | domPipeStiffnessClass
| SN10000 (stiffness 10000 N/m2) | SN10000 | domPipeStiffnessClass
| SN20000 (stiffness 20000 N/m2) | SN20000 | domPipeStiffnessClass
| Load Class 2 (X) | Class2 | domPipeLoadClass
| Load Class 3 (Y) | Class3 | domPipeLoadClass
| Load Class 4 (Z) | Class4 | domPipeLoadClass
| Load Class 6 | Class6 | domPipeLoadClass
| Load Class 8 | Class8 | domPipeLoadClass
| Load Class 10 | Class10 | domPipeLoadClass
| Approximate XYZ | Approximate XYZ | domLocationCertainty
| Survey Accurate | Survey Accurate | domLocationCertainty
| Survey Accurate XY & Approximate Z | Survey Accurate XY & Approximate Z | domLocationCertainty
| Survey Accurate Z & Approximate XY | Survey Accurate Z & Approximate XY | domLocationCertainty
| Circle | Circle | domPipeShape
| Egg | Egg | domPipeShape
| Rectangular | Rectangular | domPipeShape
| Above Ground | Above Ground | domPipeInstallationMethod
| Bored | Bored | domPipeInstallationMethod
| Sliplined | Sliplined | domPipeInstallationMethod
| Trenched | Trenched | domPipeInstallationMethod
| Pipe Burst | Pipe Burst | domPipeInstallationMethod
| Thrust | Thrust | domPipeInstallationMethod
| Submarined | Submarined | domPipeInstallationMethod
| Suspended | Suspended | domPipeInstallationMethod
| Tunnelled | Tunnelled | domPipeInstallationMethod
| Ramped Riser | Ramped Riser | domWwEyeType
| Side Y | Side Y | domWwEyeType
| Tee | Tee | domWwEyeType
| Vacuum Riser | Vacuum Riser | domWwEyeType
| Vertical | Vertical | domWwEyeType
| Gravity | Gravity | domWwLateralType
| Gravity Storage | Gravity Storage | domWwLateralType
| Local Pressure | Local Pressure | domWwLateralType
| Pressure | Pressure | domWwLateralType
| Vacuum | Vacuum | domWwLateralType
| Syphon | Syphon | domWwLateralType
| Vent | Vent | domWwLateralType
| Asbestos Cement | AC | domPipeConstruction
| Brick Barrel | BB | domPipeConstruction
| Black Brute | BLBRUTE | domPipeConstruction
| Cast Iron | CI | domPipeConstruction
| Concrete Lined Ductile Iron | CLDI | domPipeConstruction
| Concrete Lined Steel | CLS | domPipeConstruction
| Concrete or Concrete Mortar | CONC | domPipeConstruction
| Corrugated Galvanised Steel | CORRGALV | domPipeConstruction
| Corrugated Polyethelene | CORRPE | domPipeConstruction
| Ductile Iron | DI | domPipeConstruction
| Earthenware | EW | domPipeConstruction
| Galvanised Steel | GALV | domPipeConstruction
| Glass Reinforced Polymer | GRP | domPipeConstruction
| High Density Polyethylene | HDPE | domPipeConstruction
| Low Density Polyethylene | LDPE | domPipeConstruction
| Medium Density Polyethylene 80 | MDPE80 | domPipeConstruction
| Mortar Lined Ductile Iron | MLDI | domPipeConstruction
| NovaFlow | NovaFlow | domPipeConstruction
| Polyethylene 100 | PE100 | domPipeConstruction
| Polyethylene Lined Reinforced Concrete | PELRC | domPipeConstruction
| Polypropylene | PP | domPipeConstruction
| Polyvinyl Chloride | PVC | domPipeConstruction
| Polyvinyl Chloride Lined Reinforced Concrete | PVCLRC | domPipeConstruction
| Reinforced Concrete Rubber Ringed | RCRR | domPipeConstruction
| Rock | ROCK | domPipeConstruction
| Spirally Wound Aluminium | SPWAL | domPipeConstruction
| Steel | STEEL | domPipeConstruction
| Timber | Timber | domPipeConstruction
| Unplasticised Polyvinyl Chloride | UPVC | domPipeConstruction
| Vitrified Clay | VC | domPipeConstruction
| 13 | 13 | domPipeNominalDiameter
| 15 | 15 | domPipeNominalDiameter
| 20 | 20 | domPipeNominalDiameter
| 25 | 25 | domPipeNominalDiameter
| 32 | 32 | domPipeNominalDiameter
| 38 | 38 | domPipeNominalDiameter
| 40 | 40 | domPipeNominalDiameter
| 50 | 50 | domPipeNominalDiameter
| 60 | 60 | domPipeNominalDiameter
| 63 | 63 | domPipeNominalDiameter
| 65 | 65 | domPipeNominalDiameter
| 75 | 75 | domPipeNominalDiameter
| 80 | 80 | domPipeNominalDiameter
| 90 | 90 | domPipeNominalDiameter
| 100 | 100 | domPipeNominalDiameter
| 110 | 110 | domPipeNominalDiameter
| 125 | 125 | domPipeNominalDiameter
| 140 | 140 | domPipeNominalDiameter
| 150 | 150 | domPipeNominalDiameter
| 160 | 160 | domPipeNominalDiameter
| 175 | 175 | domPipeNominalDiameter
| 180 | 180 | domPipeNominalDiameter
| 200 | 200 | domPipeNominalDiameter
| 225 | 225 | domPipeNominalDiameter
| 250 | 250 | domPipeNominalDiameter
| 255 | 255 | domPipeNominalDiameter
| 275 | 275 | domPipeNominalDiameter
| 280 | 280 | domPipeNominalDiameter
| 300 | 300 | domPipeNominalDiameter
| 315 | 315 | domPipeNominalDiameter
| 325 | 325 | domPipeNominalDiameter
| 350 | 350 | domPipeNominalDiameter
| 355 | 355 | domPipeNominalDiameter
| 375 | 375 | domPipeNominalDiameter
| 400 | 400 | domPipeNominalDiameter
| 425 | 425 | domPipeNominalDiameter
| 450 | 450 | domPipeNominalDiameter
| 460 | 460 | domPipeNominalDiameter
| 475 | 475 | domPipeNominalDiameter
| 480 | 480 | domPipeNominalDiameter
| 500 | 500 | domPipeNominalDiameter
| 525 | 525 | domPipeNominalDiameter
| 550 | 550 | domPipeNominalDiameter
| 560 | 560 | domPipeNominalDiameter
| 575 | 575 | domPipeNominalDiameter
| 600 | 600 | domPipeNominalDiameter
| 625 | 625 | domPipeNominalDiameter
| 630 | 630 | domPipeNominalDiameter
| 640 | 640 | domPipeNominalDiameter
| 650 | 650 | domPipeNominalDiameter
| 675 | 675 | domPipeNominalDiameter
| 700 | 700 | domPipeNominalDiameter
| 710 | 710 | domPipeNominalDiameter
| 750 | 750 | domPipeNominalDiameter
| 760 | 760 | domPipeNominalDiameter
| 775 | 775 | domPipeNominalDiameter
| 800 | 800 | domPipeNominalDiameter
| 825 | 825 | domPipeNominalDiameter
| 850 | 850 | domPipeNominalDiameter
| 900 | 900 | domPipeNominalDiameter
| 950 | 950 | domPipeNominalDiameter
| 975 | 975 | domPipeNominalDiameter
| 1000 | 1000 | domPipeNominalDiameter
| 1050 | 1050 | domPipeNominalDiameter
| 1075 | 1075 | domPipeNominalDiameter
| 1100 | 1100 | domPipeNominalDiameter
| 1125 | 1125 | domPipeNominalDiameter
| 1150 | 1150 | domPipeNominalDiameter
| 1200 | 1200 | domPipeNominalDiameter
| 1300 | 1300 | domPipeNominalDiameter
| 1350 | 1350 | domPipeNominalDiameter
| 1400 | 1400 | domPipeNominalDiameter
| 1420 | 1420 | domPipeNominalDiameter
| 1500 | 1500 | domPipeNominalDiameter
| 1525 | 1525 | domPipeNominalDiameter
| 1575 | 1575 | domPipeNominalDiameter
| 1600 | 1600 | domPipeNominalDiameter
| 1650 | 1650 | domPipeNominalDiameter
| 1800 | 1800 | domPipeNominalDiameter
| 1850 | 1850 | domPipeNominalDiameter
| 1900 | 1900 | domPipeNominalDiameter
| 2000 | 2000 | domPipeNominalDiameter
| 2100 | 2100 | domPipeNominalDiameter
| 2200 | 2200 | domPipeNominalDiameter
| 2250 | 2250 | domPipeNominalDiameter
| 2400 | 2400 | domPipeNominalDiameter
| 2900 | 2900 | domPipeNominalDiameter
| 3000 | 3000 | domPipeNominalDiameter
| A.R.I Flow Control Accessories | A.R.I Flow Control Accessories | domManufacturer
| AAP Industries Pty Limited | AAP Industries Pty Limited | domManufacturer
| Action Engineering Ltd | Action Engineering Ltd | domManufacturer
| Advanced Motor Control Ltd | Advanced Motor Control Ltd | domManufacturer
| Agru Kunststofftechnik GmbH | Agru Kunststofftechnik GmbH | domManufacturer
| American Pipe & Plastics Inc | American Pipe & Plastics Inc | domManufacturer
| Amex GmbH | Amex GmbH | domManufacturer
| AMV Manufacturing Pty Ltd | AMV Manufacturing Pty Ltd | domManufacturer
| Anzors | Anzors | domManufacturer
| ARMATEC Environmental Ltd | ARMATEC Environmental Ltd | domManufacturer
| Asmuss Plastic Systems Ltd | Asmuss Plastic Systems Ltd | domManufacturer
| Aquatec | Aquatec | domManufacturer
| AVFI Pty Ltd | AVFI Pty Ltd | domManufacturer
| AVK Australia Pty Ltd | AVK Australia Pty Ltd | domManufacturer
| Ban Chang Hardware Co Ltd | Ban Chang Hardware Co Ltd | domManufacturer
| Bilfinger Airvac Water Technologies Inc. | Bilfinger Airvac Water Technologies Inc. | domManufacturer
| Borouge NZ Ltd | Borouge NZ Ltd | domManufacturer
| Bremca Australia Pty Ltd | Bremca Australia Pty Ltd | domManufacturer
| Bundaberg Metal Industries | Bundaberg Metal Industries | domManufacturer
| Cav Uff Giacomo Cimberio SpA | Cav Uff Giacomo Cimberio SpA | domManufacturer
| City Care | City Care | domManufacturer
| Cromford Group Pty Ltd | Cromford Group Pty Ltd | domManufacturer
| Double-lin Valves Co Ltd | Double-lin Valves Co Ltd | domManufacturer
| Downer | Downer | domManufacturer
| Dynamic Fluid Control (Pty) Ltd | Dynamic Fluid Control (Pty) Ltd | domManufacturer
| EBAA Iron Inc | EBAA Iron Inc | domManufacturer
| EGE-Elektronik Spezial Sensoren GmbH | EGE-Elektronik Spezial Sensoren GmbH | domManufacturer
| Elster Group GmbH | Elster Group GmbH | domManufacturer
| EONE | EONE | domManufacturer
| Evak Pump Technology Corp | Evak Pump Technology Corp | domManufacturer
| Fletcher | Fletcher | domManufacturer
| Flowserve Hamburg GmbH | Flowserve Hamburg GmbH | domManufacturer
| Flomatic | Flomatic | domManufacturer
| Flovac Systems | Flovac Systems | domManufacturer
| Flygt | Flygt | domManufacturer
| Frank PKS NZ Ltd | Frank PKS NZ Ltd | domManufacturer
| Franklin Valve L.P. | Franklin Valve L.P. | domManufacturer
| Friatec Aktiengesellschaft | Friatec Aktiengesellschaft | domManufacturer
| Fulton Hogan | Fulton Hogan | domManufacturer
| Fusion Group PLC | Fusion Group PLC | domManufacturer
| G and T Construction Ltd | G and T Construction Ltd | domManufacturer
| Georg Fischer Piping Systems | Georg Fischer Piping Systems | domManufacturer
| Gillies Metaltech Ltd | Gillies Metaltech Ltd | domManufacturer
| Glynwed Pipe Systems Ltd | Glynwed Pipe Systems Ltd | domManufacturer
| Goulds Water Technology | Goulds Water Technology | domManufacturer
| Grundfos Express Suite | Grundfos Express Suite | domManufacturer
| Hawle Armaturen GmbH | Hawle Armaturen GmbH | domManufacturer
| HMA Valveco | HMA Valveco | domManufacturer
| Humes Pipeline Systems | Humes Pipeline Systems | domManufacturer
| Hunter Industries | Hunter Industries | domManufacturer
| Hynds Pipe Systems Ltd | Hynds Pipe Systems Ltd | domManufacturer
| Insituform - Aegion Corporation | Insituform - Aegion Corporation | domManufacturer
| Interflow | Interflow | domManufacturer
| IPEX Inc. | IPEX Inc. | domManufacturer
| Iplex Pipelines Australia Pty Ltd | Iplex Pipelines Australia Pty Ltd | domManufacturer
| Iplex Pipelines NZ Ltd | Iplex Pipelines NZ Ltd | domManufacturer
| Karl Otto Braun GmbH & Co. KG | Karl Otto Braun GmbH & Co. KG | domManufacturer
| Kent Meters | Kent Meters | domManufacturer
| Keystone International Inc. | Keystone International Inc. | domManufacturer
| KITZ Corporation | KITZ Corporation | domManufacturer
| KROHNE Messtechnik GmbH | KROHNE Messtechnik GmbH | domManufacturer
| MacEwans Pumping Systems Ltd | MacEwans Pumping Systems Ltd | domManufacturer
| Maclon Ltd | Maclon Ltd | domManufacturer
| Mallet Industries Pty Ltd | Mallet Industries Pty Ltd | domManufacturer
| March Construction Ltd | March Construction Ltd | domManufacturer
| Marley New Zealand Ltd | Marley New Zealand Ltd | domManufacturer
| Maskell Productions Ltd | Maskell Productions Ltd | domManufacturer
| Maxwell | Maxwell | domManufacturer
| McBerns Pty Ltd | McBerns Pty Ltd | domManufacturer
| McConnell Dowell | McConnell Dowell | domManufacturer
| MEA Group | MEA Group | domManufacturer
| MICO Inc. | MICO Inc. | domManufacturer
| Micron Pipelines Pty Ltd | Micron Pipelines Pty Ltd | domManufacturer
| Naylor Drainage Limited NZ Ltd | Naylor Drainage Limited NZ Ltd | domManufacturer
| Nexus Flo | Nexus Flo | domManufacturer
| Ningbo Yongxiang Fluid Control International | Ningbo Yongxiang Fluid Control International | domManufacturer
| Northern Iron and Brass Foundary Pty Ltd | Northern Iron and Brass Foundary Pty Ltd | domManufacturer
| Nu Flow | Nu Flow | domManufacturer
| Nupigeco Spa | Nupigeco Spa | domManufacturer
| Pentair | Pentair | domManufacturer
| Perma-Liner Industries | Perma-Liner Industries | domManufacturer
| Philmac Pty Ltd | Philmac Pty Ltd | domManufacturer
| PipeWorks | PipeWorks | domManufacturer
| Plassim Fittings Ltd | Plassim Fittings Ltd | domManufacturer
| Plasson Ltd Israel | Plasson Ltd Israel | domManufacturer
| PPI Corporation Pty Limited | PPI Corporation Pty Limited | domManufacturer
| Pump & Valve Specialties Ltd | Pump & Valve Specialties Ltd | domManufacturer
| Rees Engineering Services Ltd | Rees Engineering Services Ltd | domManufacturer
| RX Plastics Ltd | RX Plastics Ltd | domManufacturer
| Saint-Gobain PAM UK Ltd | Saint-Gobain PAM UK Ltd | domManufacturer
| Saint-Gobain pipelines Co | Saint-Gobain pipelines Co | domManufacturer
| SEKISUI Rib Loc Australia Pty Ltd | SEKISUI Rib Loc Australia Pty Ltd | domManufacturer
| Sekisui SPR Americas LLC | Sekisui SPR Americas LLC | domManufacturer
| Sideliner | Sideliner | domManufacturer
| Sika (NZ) Ltd | Sika (NZ) Ltd | domManufacturer
| Smartstream Technology Pty Ltd | Smartstream Technology Pty Ltd | domManufacturer
| Solo Plastics | Solo Plastics | domManufacturer
| Steel Pipe NZ | Steel Pipe NZ | domManufacturer
| Steinhardt | Steinhardt | domManufacturer
| Strata Precision Plastics Ltd | Strata Precision Plastics Ltd | domManufacturer
| Superlit Boru Sanayi A.S. | Superlit Boru Sanayi A.S. | domManufacturer
| Supreme Aquaservice strl | Supreme Aquaservice strl | domManufacturer
| Talbot UK | Talbot UK | domManufacturer
| Texco Steel Ltd | Texco Steel Ltd | domManufacturer
| Tideflex Technologies | Tideflex Technologies | domManufacturer
| Trelleborg Pipe Seals | Trelleborg Pipe Seals | domManufacturer
| Tyco Water | Tyco Water | domManufacturer
| Tyco Water Plastic Pipeline Systems | Tyco Water Plastic Pipeline Systems | domManufacturer
| Tyco Water Pty Ltd - Currumbin | Tyco Water Pty Ltd - Currumbin | domManufacturer
| Val-Matic Valve & Manufacturing Corporation | Val-Matic Valve & Manufacturing Corporation | domManufacturer
| Valvosanitaria Bugatti S.p.A. | Valvosanitaria Bugatti S.p.A. | domManufacturer
| Vent-O-Mat | Vent-O-Mat | domManufacturer
| Viking Johnson | Viking Johnson | domManufacturer
| Vinidex Pty Ltd | Vinidex Pty Ltd | domManufacturer
| W.E. Rawson Ltd | W.E. Rawson Ltd | domManufacturer
| Wapro AB | Wapro AB | domManufacturer
| Waters & Farr | Waters & Farr | domManufacturer
| Weilong Valve Co Ltd | Weilong Valve Co Ltd | domManufacturer
| WILKINS a Zurn company | WILKINS a Zurn company | domManufacturer
| Xinxing Ductile Iron Pipes Co Ltd | Xinxing Ductile Iron Pipes Co Ltd | domManufacturer
| Xylem | Xylem | domManufacturer
| Yokogawa New Zealand Ltd | Yokogawa New Zealand Ltd | domManufacturer
| Zurn Industries | Zurn Industries | domManufacturer
| AHL Contracting Limited | AHL Contracting Limited | domInstallationCompany
| ARC Projects Ltd | ARC Projects Ltd | domInstallationCompany
| BG Contracting Ltd | BG Contracting Ltd | domInstallationCompany
| Blakely Construction Ltd | Blakely Construction Ltd | domInstallationCompany
| Blue Water Plumbing and Drainage Ltd | Blue Water Plumbing and Drainage Ltd | domInstallationCompany
| Brent Cook Contracting Ltd | Brent Cook Contracting Ltd | domInstallationCompany
| Brian Perry Civil Ltd | Brian Perry Civil Ltd | domInstallationCompany
| Cantab Contracting Ltd | Cantab Contracting Ltd | domInstallationCompany
| C and A Cox Ltd | C and A Cox Ltd | domInstallationCompany
| Carroll Civil Ltd | Carroll Civil Ltd | domInstallationCompany
| CB Civil & Drainage Ltd | CB Civil & Drainage Ltd | domInstallationCompany
| City Care Ltd | City Care Ltd | domInstallationCompany
| Civil and Land Construction | Civil and Land Construction | domInstallationCompany
| Clyne and Bennie Plumbing | Clyne and Bennie Plumbing | domInstallationCompany
| Donovan Drainage & Earthmoving Ltd | Donovan Drainage & Earthmoving Ltd | domInstallationCompany
| Dormer Construction Ltd | Dormer Construction Ltd | domInstallationCompany
| Downer NZ Ltd | Downer NZ Ltd | domInstallationCompany
| Drainage and Developments Ltd | Drainage and Developments Ltd | domInstallationCompany
| Drainman NZ Ltd | Drainman NZ Ltd | domInstallationCompany
| E Carson and Sons Ltd | E Carson and Sons Ltd | domInstallationCompany
| Earthworks and Paving 2012 Ltd | Earthworks and Paving 2012 Ltd | domInstallationCompany
| F J Drainage Ltd | F J Drainage Ltd | domInstallationCompany
| Fletcher Construction Company Ltd | Fletcher Construction Company Ltd | domInstallationCompany
| Fulton Hogan Ltd | Fulton Hogan Ltd | domInstallationCompany
| G N Brewer Ltd | G N Brewer Ltd | domInstallationCompany
| Grant Hood Contracting Ltd | Grant Hood Contracting Ltd | domInstallationCompany
| GreenLinc Limited | GreenLinc Limited | domInstallationCompany
| Grounds and Services Limited | Grounds and Services Limited | domInstallationCompany
| Hawkins Infrastucture Ltd | Hawkins Infrastucture Ltd | domInstallationCompany
| HEB Construction Ltd | HEB Construction Ltd | domInstallationCompany
| Hick Bros Civil Construction Ltd | Hick Bros Civil Construction Ltd | domInstallationCompany
| Higgins Contractors Ltd | Higgins Contractors Ltd | domInstallationCompany
| Hunter Civil Ltd | Hunter Civil Ltd | domInstallationCompany
| Hydrotech Drainage Ltd | Hydrotech Drainage Ltd | domInstallationCompany
| Isaac Construction Co Ltd | Isaac Construction Co Ltd | domInstallationCompany
| JFC Ltd | JFC Ltd | domInstallationCompany
| John Fillmore Contracting Ltd | John Fillmore Contracting Ltd | domInstallationCompany
| Johnston Civil Ltd | Johnston Civil Ltd | domInstallationCompany
| JPs Pipeline and Construction Ltd | JPs Pipeline and Construction Ltd | domInstallationCompany
| K Drainage Ltd | K Drainage Ltd | domInstallationCompany
| KB Contracting & Quarries Ltd | KB Contracting & Quarries Ltd | domInstallationCompany
| MacDow Fletcher Joint Venture | MacDow Fletcher Joint Venture | domInstallationCompany
| March Construction Ltd | March Construction Ltd | domInstallationCompany
| Matt Joli Drainage and Earthworks Ltd | Matt Joli Drainage and Earthworks Ltd | domInstallationCompany
| Maugers Contracting Ltd | Maugers Contracting Ltd | domInstallationCompany
| Maxwell Plumbing Co Ltd | Maxwell Plumbing Co Ltd | domInstallationCompany
| McConnell Dowell Constructors Ltd | McConnell Dowell Constructors Ltd | domInstallationCompany
| McNab and Sons Ltd | McNab and Sons Ltd | domInstallationCompany
| Mike Downs Contracting Ltd | Mike Downs Contracting Ltd | domInstallationCompany
| MJ Contracting Ltd | MJ Contracting Ltd | domInstallationCompany
| Naylor Love | Naylor Love | domInstallationCompany
| On To It Plumbing, Gas and Drainage Ltd | On To It Plumbing, Gas and Drainage Ltd | domInstallationCompany
| OnGrade Drainage and Excavation Ltd | OnGrade Drainage and Excavation Ltd | domInstallationCompany
| Paul Smith Earthmoving 2002 Ltd | Paul Smith Earthmoving 2002 Ltd | domInstallationCompany
| Peter Diver Plumbing & Drainage Ltd | Peter Diver Plumbing & Drainage Ltd | domInstallationCompany
| Pidgeon Contracting Ltd | Pidgeon Contracting Ltd | domInstallationCompany
| Pipe Rite Drainage Ltd | Pipe Rite Drainage Ltd | domInstallationCompany
| Recreation Services Ltd | Recreation Services Ltd | domInstallationCompany
| RH Drainage Ltd | RH Drainage Ltd | domInstallationCompany
| Rockhard Civil & Drainage Ltd | Rockhard Civil & Drainage Ltd | domInstallationCompany
| Schick Civil Construction Ltd | Schick Civil Construction Ltd | domInstallationCompany
| Scope | Scope | domInstallationCompany
| Seipp Construction Ltd | Seipp Construction Ltd | domInstallationCompany
| Shayne Higgs Drainage Contractors Ltd | Shayne Higgs Drainage Contractors Ltd | domInstallationCompany
| Sicon Ltd | Sicon Ltd | domInstallationCompany
| South East Earthworks Ltd | South East Earthworks Ltd | domInstallationCompany
| Spartan South Ltd | Spartan South Ltd | domInstallationCompany
| Stebexcavations Ltd | Stebexcavations Ltd | domInstallationCompany
| Subsurface Civil and Drilling Ltd | Subsurface Civil and Drilling Ltd | domInstallationCompany
| Suburban Estates Limited | Suburban Estates Limited | domInstallationCompany
| Taggart Earthmoving Ltd | Taggart Earthmoving Ltd | domInstallationCompany
| Tasman Civil Ltd | Tasman Civil Ltd | domInstallationCompany
| TDE | TDE | domInstallationCompany
| TEXCO Group | TEXCO Group | domInstallationCompany
| Total Drainage and Excavation Ltd | Total Drainage and Excavation Ltd | domInstallationCompany
| Trenching Dynamix Ltd | Trenching Dynamix Ltd | domInstallationCompany
| Trio Excavators Ltd | Trio Excavators Ltd | domInstallationCompany
| Truline Civil Ltd | Truline Civil Ltd | domInstallationCompany
| Utilities Infrastructure NZ Ltd | Utilities Infrastructure NZ Ltd | domInstallationCompany
| Worthington Contracting Ltd | Worthington Contracting Ltd | domInstallationCompany
| PN1 (pressure 100 kPa) | PN1 | domPipePressureClass
| PN3 (pressure 300 kPa) | PN3 | domPipePressureClass
| PN4 (pressure 400 kPa) | PN4 | domPipePressureClass
| PN6 (pressure 600 kPa) | PN6 | domPipePressureClass
| PN8 (pressure 800 kPa) | PN8 | domPipePressureClass
| PN9 (pressure 900 kPa) | PN9 | domPipePressureClass
| PN10 (pressure 1000 kPa) | PN10 | domPipePressureClass
| PN12 (pressure 1200 kPa) | PN12 | domPipePressureClass
| PN12.5 (pressure 1250 kPa) | PN12.5 | domPipePressureClass
| PN14.7 (pressure 1470 kPa) | PN14.7 | domPipePressureClass
| PN15 (pressure 1500 kPa) | PN15 | domPipePressureClass
| PN16 (pressure 1600 kPa) | PN16 | domPipePressureClass
| PN18 (pressure 1800 kPa) | PN18 | domPipePressureClass
| PN20 (pressure 2000 kPa) | PN20 | domPipePressureClass
| PN25 (pressure 2500 kPa) | PN25 | domPipePressureClass
| PN35 (pressure 3500 kPa) | PN35 | domPipePressureClass
| A (pressure 300 kPa) | A | domPipePressureClass
| B (pressure 600 kPa) | B | domPipePressureClass
| C (pressure 900 kPa) | C | domPipePressureClass
| D (pressure 1200 kPa) | D | domPipePressureClass
| E (pressure 1500 kPa) | E | domPipePressureClass
| F (pressure 1800 kPa) | F | domPipePressureClass
| G (pressure 2000 kPa) | G | domPipePressureClass
| SN2 (stiffness 2 kN/m2) | SN2 | domPipeStiffnessClass
| SN4 (stiffness 4 kN/m2) | SN4 | domPipeStiffnessClass
| SN5 (stiffness 5 kN/m2) | SN5 | domPipeStiffnessClass
| SN8 (stiffness 8 kN/m2) | SN8 | domPipeStiffnessClass
| SN10 (stiffness 10 kN/m2) | SN10 | domPipeStiffnessClass
| SN12 (stiffness 12 kN/m2) | SN12 | domPipeStiffnessClass
| SN15.5 (stiffness 15.5 kN/m2) | SN15.5 | domPipeStiffnessClass
| SN16 (stiffness 16 kN/m2) | SN16 | domPipeStiffnessClass
| SN20 (stiffness 20 kN20/m2) | SN20 | domPipeStiffnessClass
| SN21 (stiffness 21 kN/m2) | SN21 | domPipeStiffnessClass
| SN22 (stiffness 22 kN/m2) | SN22 | domPipeStiffnessClass
| SN23 (stiffness 23 kN/m2) | SN23 | domPipeStiffnessClass
| SN24 (stiffness 24 kN/m2) | SN24 | domPipeStiffnessClass
| SN25 (stiffness 25.4 kN/m2) | SN25 | domPipeStiffnessClass
| SN27 (stiffness 27 kN/m2) | SN27 | domPipeStiffnessClass
| SN5000 (stiffness 5000 N/m2) | SN5000 | domPipeStiffnessClass
| SN10000 (stiffness 10000 N/m2) | SN10000 | domPipeStiffnessClass
| SN20000 (stiffness 20000 N/m2) | SN20000 | domPipeStiffnessClass
| Load Class 2 (X) | Class2 | domPipeLoadClass
| Load Class 3 (Y) | Class3 | domPipeLoadClass
| Load Class 4 (Z) | Class4 | domPipeLoadClass
| Load Class 6 | Class6 | domPipeLoadClass
| Load Class 8 | Class8 | domPipeLoadClass
| Load Class 10 | Class10 | domPipeLoadClass
| Approximate XYZ | Approximate XYZ | domLocationCertainty
| Survey Accurate | Survey Accurate | domLocationCertainty
| Survey Accurate XY & Approximate Z | Survey Accurate XY & Approximate Z | domLocationCertainty
| Survey Accurate Z & Approximate XY | Survey Accurate Z & Approximate XY | domLocationCertainty
| Circle | Circle | domPipeShape
| Egg | Egg | domPipeShape
| Rectangular | Rectangular | domPipeShape
| Above Ground | Above Ground | domPipeInstallationMethod
| Bored | Bored | domPipeInstallationMethod
| Sliplined | Sliplined | domPipeInstallationMethod
| Trenched | Trenched | domPipeInstallationMethod
| Pipe Burst | Pipe Burst | domPipeInstallationMethod
| Thrust | Thrust | domPipeInstallationMethod
| Submarined | Submarined | domPipeInstallationMethod
| Suspended | Suspended | domPipeInstallationMethod
| Tunnelled | Tunnelled | domPipeInstallationMethod
| No | No | domLateralSharedConnection
| Yes | Yes | domLateralSharedConnection
| Clamp | Clamp | domRepairType
| Joint Bandage | Joint Bandage | domRepairType
| Lateral Junction Repair | LJR | domRepairType
| Full Lining | Full Lining | domRepairType
| Lateral Lining | Lateral Lining | domRepairType
| Patch Repair | Patch Repair | domRepairType
| Lateral Repair | Lateral Repair | domRepairType
| New Pipe Section | New Pipe Section | domRepairType
| Segment Replacement | Segment Replacement | domRepairType
| Sliplined | Sliplined | domRepairType
| Chemical Grout | Chemical Grout | domRepairConstruction
| Cured In Place Pipe (Epoxy Resin) | CIPP-ER | domRepairConstruction
| Cured In Place Pipe (Epoxy Vinyl Ester) | CIPP-EV | domRepairConstruction
| Cured In Place Pipe (Polyester Resin) | CIPP-PR | domRepairConstruction
| Cured In Place Pipe (Silicate Resin) | CIPP-SR | domRepairConstruction
| Concrete or Concrete Mortar | CONC | domRepairConstruction
| Ductile Iron | DI | domRepairConstruction
| EPDM Rubber | EPDM Rubber | domRepairConstruction
| Folded PVC | Folded PVC | domRepairConstruction
| Polyethylene 100 | PE100 | domRepairConstruction
| Polyethylene 80 | PE80 | domRepairConstruction
| Polyvinyl Chloride | PVC | domRepairConstruction
| Reinforced Concrete Rubber Ringed | RCRR | domRepairConstruction
| Spiral Wound PVC | Spiral Wound PVC | domRepairConstruction
| Unplasticised Polyvinyl Chloride | UPVC | domRepairConstruction
| 13 | 13 | domPipeNominalDiameter
| 15 | 15 | domPipeNominalDiameter
| 20 | 20 | domPipeNominalDiameter
| 25 | 25 | domPipeNominalDiameter
| 32 | 32 | domPipeNominalDiameter
| 38 | 38 | domPipeNominalDiameter
| 40 | 40 | domPipeNominalDiameter
| 50 | 50 | domPipeNominalDiameter
| 60 | 60 | domPipeNominalDiameter
| 63 | 63 | domPipeNominalDiameter
| 65 | 65 | domPipeNominalDiameter
| 75 | 75 | domPipeNominalDiameter
| 80 | 80 | domPipeNominalDiameter
| 90 | 90 | domPipeNominalDiameter
| 100 | 100 | domPipeNominalDiameter
| 110 | 110 | domPipeNominalDiameter
| 125 | 125 | domPipeNominalDiameter
| 140 | 140 | domPipeNominalDiameter
| 150 | 150 | domPipeNominalDiameter
| 160 | 160 | domPipeNominalDiameter
| 175 | 175 | domPipeNominalDiameter
| 180 | 180 | domPipeNominalDiameter
| 200 | 200 | domPipeNominalDiameter
| 225 | 225 | domPipeNominalDiameter
| 250 | 250 | domPipeNominalDiameter
| 255 | 255 | domPipeNominalDiameter
| 275 | 275 | domPipeNominalDiameter
| 280 | 280 | domPipeNominalDiameter
| 300 | 300 | domPipeNominalDiameter
| 315 | 315 | domPipeNominalDiameter
| 325 | 325 | domPipeNominalDiameter
| 350 | 350 | domPipeNominalDiameter
| 355 | 355 | domPipeNominalDiameter
| 375 | 375 | domPipeNominalDiameter
| 400 | 400 | domPipeNominalDiameter
| 425 | 425 | domPipeNominalDiameter
| 450 | 450 | domPipeNominalDiameter
| 460 | 460 | domPipeNominalDiameter
| 475 | 475 | domPipeNominalDiameter
| 480 | 480 | domPipeNominalDiameter
| 500 | 500 | domPipeNominalDiameter
| 525 | 525 | domPipeNominalDiameter
| 550 | 550 | domPipeNominalDiameter
| 560 | 560 | domPipeNominalDiameter
| 575 | 575 | domPipeNominalDiameter
| 600 | 600 | domPipeNominalDiameter
| 625 | 625 | domPipeNominalDiameter
| 630 | 630 | domPipeNominalDiameter
| 640 | 640 | domPipeNominalDiameter
| 650 | 650 | domPipeNominalDiameter
| 675 | 675 | domPipeNominalDiameter
| 700 | 700 | domPipeNominalDiameter
| 710 | 710 | domPipeNominalDiameter
| 750 | 750 | domPipeNominalDiameter
| 760 | 760 | domPipeNominalDiameter
| 775 | 775 | domPipeNominalDiameter
| 800 | 800 | domPipeNominalDiameter
| 825 | 825 | domPipeNominalDiameter
| 850 | 850 | domPipeNominalDiameter
| 900 | 900 | domPipeNominalDiameter
| 950 | 950 | domPipeNominalDiameter
| 975 | 975 | domPipeNominalDiameter
| 1000 | 1000 | domPipeNominalDiameter
| 1050 | 1050 | domPipeNominalDiameter
| 1075 | 1075 | domPipeNominalDiameter
| 1100 | 1100 | domPipeNominalDiameter
| 1125 | 1125 | domPipeNominalDiameter
| 1150 | 1150 | domPipeNominalDiameter
| 1200 | 1200 | domPipeNominalDiameter
| 1300 | 1300 | domPipeNominalDiameter
| 1350 | 1350 | domPipeNominalDiameter
| 1400 | 1400 | domPipeNominalDiameter
| 1420 | 1420 | domPipeNominalDiameter
| 1500 | 1500 | domPipeNominalDiameter
| 1525 | 1525 | domPipeNominalDiameter
| 1575 | 1575 | domPipeNominalDiameter
| 1600 | 1600 | domPipeNominalDiameter
| 1650 | 1650 | domPipeNominalDiameter
| 1800 | 1800 | domPipeNominalDiameter
| 1850 | 1850 | domPipeNominalDiameter
| 1900 | 1900 | domPipeNominalDiameter
| 2000 | 2000 | domPipeNominalDiameter
| 2100 | 2100 | domPipeNominalDiameter
| 2200 | 2200 | domPipeNominalDiameter
| 2250 | 2250 | domPipeNominalDiameter
| 2400 | 2400 | domPipeNominalDiameter
| 2900 | 2900 | domPipeNominalDiameter
| 3000 | 3000 | domPipeNominalDiameter
| A.R.I Flow Control Accessories | A.R.I Flow Control Accessories | domManufacturer
| AAP Industries Pty Limited | AAP Industries Pty Limited | domManufacturer
| Action Engineering Ltd | Action Engineering Ltd | domManufacturer
| Advanced Motor Control Ltd | Advanced Motor Control Ltd | domManufacturer
| Agru Kunststofftechnik GmbH | Agru Kunststofftechnik GmbH | domManufacturer
| American Pipe & Plastics Inc | American Pipe & Plastics Inc | domManufacturer
| Amex GmbH | Amex GmbH | domManufacturer
| AMV Manufacturing Pty Ltd | AMV Manufacturing Pty Ltd | domManufacturer
| Anzors | Anzors | domManufacturer
| ARMATEC Environmental Ltd | ARMATEC Environmental Ltd | domManufacturer
| Asmuss Plastic Systems Ltd | Asmuss Plastic Systems Ltd | domManufacturer
| Aquatec | Aquatec | domManufacturer
| AVFI Pty Ltd | AVFI Pty Ltd | domManufacturer
| AVK Australia Pty Ltd | AVK Australia Pty Ltd | domManufacturer
| Ban Chang Hardware Co Ltd | Ban Chang Hardware Co Ltd | domManufacturer
| Bilfinger Airvac Water Technologies Inc. | Bilfinger Airvac Water Technologies Inc. | domManufacturer
| Borouge NZ Ltd | Borouge NZ Ltd | domManufacturer
| Bremca Australia Pty Ltd | Bremca Australia Pty Ltd | domManufacturer
| Bundaberg Metal Industries | Bundaberg Metal Industries | domManufacturer
| Cav Uff Giacomo Cimberio SpA | Cav Uff Giacomo Cimberio SpA | domManufacturer
| City Care | City Care | domManufacturer
| Cromford Group Pty Ltd | Cromford Group Pty Ltd | domManufacturer
| Double-lin Valves Co Ltd | Double-lin Valves Co Ltd | domManufacturer
| Downer | Downer | domManufacturer
| Dynamic Fluid Control (Pty) Ltd | Dynamic Fluid Control (Pty) Ltd | domManufacturer
| EBAA Iron Inc | EBAA Iron Inc | domManufacturer
| EGE-Elektronik Spezial Sensoren GmbH | EGE-Elektronik Spezial Sensoren GmbH | domManufacturer
| Elster Group GmbH | Elster Group GmbH | domManufacturer
| EONE | EONE | domManufacturer
| Evak Pump Technology Corp | Evak Pump Technology Corp | domManufacturer
| Fletcher | Fletcher | domManufacturer
| Flowserve Hamburg GmbH | Flowserve Hamburg GmbH | domManufacturer
| Flomatic | Flomatic | domManufacturer
| Flovac Systems | Flovac Systems | domManufacturer
| Flygt | Flygt | domManufacturer
| Frank PKS NZ Ltd | Frank PKS NZ Ltd | domManufacturer
| Franklin Valve L.P. | Franklin Valve L.P. | domManufacturer
| Friatec Aktiengesellschaft | Friatec Aktiengesellschaft | domManufacturer
| Fulton Hogan | Fulton Hogan | domManufacturer
| Fusion Group PLC | Fusion Group PLC | domManufacturer
| G and T Construction Ltd | G and T Construction Ltd | domManufacturer
| Georg Fischer Piping Systems | Georg Fischer Piping Systems | domManufacturer
| Gillies Metaltech Ltd | Gillies Metaltech Ltd | domManufacturer
| Glynwed Pipe Systems Ltd | Glynwed Pipe Systems Ltd | domManufacturer
| Goulds Water Technology | Goulds Water Technology | domManufacturer
| Grundfos Express Suite | Grundfos Express Suite | domManufacturer
| Hawle Armaturen GmbH | Hawle Armaturen GmbH | domManufacturer
| HMA Valveco | HMA Valveco | domManufacturer
| Humes Pipeline Systems | Humes Pipeline Systems | domManufacturer
| Hunter Industries | Hunter Industries | domManufacturer
| Hynds Pipe Systems Ltd | Hynds Pipe Systems Ltd | domManufacturer
| Insituform - Aegion Corporation | Insituform - Aegion Corporation | domManufacturer
| Interflow | Interflow | domManufacturer
| IPEX Inc. | IPEX Inc. | domManufacturer
| Iplex Pipelines Australia Pty Ltd | Iplex Pipelines Australia Pty Ltd | domManufacturer
| Iplex Pipelines NZ Ltd | Iplex Pipelines NZ Ltd | domManufacturer
| Karl Otto Braun GmbH & Co. KG | Karl Otto Braun GmbH & Co. KG | domManufacturer
| Kent Meters | Kent Meters | domManufacturer
| Keystone International Inc. | Keystone International Inc. | domManufacturer
| KITZ Corporation | KITZ Corporation | domManufacturer
| KROHNE Messtechnik GmbH | KROHNE Messtechnik GmbH | domManufacturer
| MacEwans Pumping Systems Ltd | MacEwans Pumping Systems Ltd | domManufacturer
| Maclon Ltd | Maclon Ltd | domManufacturer
| Mallet Industries Pty Ltd | Mallet Industries Pty Ltd | domManufacturer
| March Construction Ltd | March Construction Ltd | domManufacturer
| Marley New Zealand Ltd | Marley New Zealand Ltd | domManufacturer
| Maskell Productions Ltd | Maskell Productions Ltd | domManufacturer
| Maxwell | Maxwell | domManufacturer
| McBerns Pty Ltd | McBerns Pty Ltd | domManufacturer
| McConnell Dowell | McConnell Dowell | domManufacturer
| MEA Group | MEA Group | domManufacturer
| MICO Inc. | MICO Inc. | domManufacturer
| Micron Pipelines Pty Ltd | Micron Pipelines Pty Ltd | domManufacturer
| Naylor Drainage Limited NZ Ltd | Naylor Drainage Limited NZ Ltd | domManufacturer
| Nexus Flo | Nexus Flo | domManufacturer
| Ningbo Yongxiang Fluid Control International | Ningbo Yongxiang Fluid Control International | domManufacturer
| Northern Iron and Brass Foundary Pty Ltd | Northern Iron and Brass Foundary Pty Ltd | domManufacturer
| Nu Flow | Nu Flow | domManufacturer
| Nupigeco Spa | Nupigeco Spa | domManufacturer
| Pentair | Pentair | domManufacturer
| Perma-Liner Industries | Perma-Liner Industries | domManufacturer
| Philmac Pty Ltd | Philmac Pty Ltd | domManufacturer
| PipeWorks | PipeWorks | domManufacturer
| Plassim Fittings Ltd | Plassim Fittings Ltd | domManufacturer
| Plasson Ltd Israel | Plasson Ltd Israel | domManufacturer
| PPI Corporation Pty Limited | PPI Corporation Pty Limited | domManufacturer
| Pump & Valve Specialties Ltd | Pump & Valve Specialties Ltd | domManufacturer
| Rees Engineering Services Ltd | Rees Engineering Services Ltd | domManufacturer
| RX Plastics Ltd | RX Plastics Ltd | domManufacturer
| Saint-Gobain PAM UK Ltd | Saint-Gobain PAM UK Ltd | domManufacturer
| Saint-Gobain pipelines Co | Saint-Gobain pipelines Co | domManufacturer
| SEKISUI Rib Loc Australia Pty Ltd | SEKISUI Rib Loc Australia Pty Ltd | domManufacturer
| Sekisui SPR Americas LLC | Sekisui SPR Americas LLC | domManufacturer
| Sideliner | Sideliner | domManufacturer
| Sika (NZ) Ltd | Sika (NZ) Ltd | domManufacturer
| Smartstream Technology Pty Ltd | Smartstream Technology Pty Ltd | domManufacturer
| Solo Plastics | Solo Plastics | domManufacturer
| Steel Pipe NZ | Steel Pipe NZ | domManufacturer
| Steinhardt | Steinhardt | domManufacturer
| Strata Precision Plastics Ltd | Strata Precision Plastics Ltd | domManufacturer
| Superlit Boru Sanayi A.S. | Superlit Boru Sanayi A.S. | domManufacturer
| Supreme Aquaservice strl | Supreme Aquaservice strl | domManufacturer
| Talbot UK | Talbot UK | domManufacturer
| Texco Steel Ltd | Texco Steel Ltd | domManufacturer
| Tideflex Technologies | Tideflex Technologies | domManufacturer
| Trelleborg Pipe Seals | Trelleborg Pipe Seals | domManufacturer
| Tyco Water | Tyco Water | domManufacturer
| Tyco Water Plastic Pipeline Systems | Tyco Water Plastic Pipeline Systems | domManufacturer
| Tyco Water Pty Ltd - Currumbin | Tyco Water Pty Ltd - Currumbin | domManufacturer
| Val-Matic Valve & Manufacturing Corporation | Val-Matic Valve & Manufacturing Corporation | domManufacturer
| Valvosanitaria Bugatti S.p.A. | Valvosanitaria Bugatti S.p.A. | domManufacturer
| Vent-O-Mat | Vent-O-Mat | domManufacturer
| Viking Johnson | Viking Johnson | domManufacturer
| Vinidex Pty Ltd | Vinidex Pty Ltd | domManufacturer
| W.E. Rawson Ltd | W.E. Rawson Ltd | domManufacturer
| Wapro AB | Wapro AB | domManufacturer
| Waters & Farr | Waters & Farr | domManufacturer
| Weilong Valve Co Ltd | Weilong Valve Co Ltd | domManufacturer
| WILKINS a Zurn company | WILKINS a Zurn company | domManufacturer
| Xinxing Ductile Iron Pipes Co Ltd | Xinxing Ductile Iron Pipes Co Ltd | domManufacturer
| Xylem | Xylem | domManufacturer
| Yokogawa New Zealand Ltd | Yokogawa New Zealand Ltd | domManufacturer
| Zurn Industries | Zurn Industries | domManufacturer
| AHL Contracting Limited | AHL Contracting Limited | domInstallationCompany
| ARC Projects Ltd | ARC Projects Ltd | domInstallationCompany
| BG Contracting Ltd | BG Contracting Ltd | domInstallationCompany
| Blakely Construction Ltd | Blakely Construction Ltd | domInstallationCompany
| Blue Water Plumbing and Drainage Ltd | Blue Water Plumbing and Drainage Ltd | domInstallationCompany
| Brent Cook Contracting Ltd | Brent Cook Contracting Ltd | domInstallationCompany
| Brian Perry Civil Ltd | Brian Perry Civil Ltd | domInstallationCompany
| Cantab Contracting Ltd | Cantab Contracting Ltd | domInstallationCompany
| C and A Cox Ltd | C and A Cox Ltd | domInstallationCompany
| Carroll Civil Ltd | Carroll Civil Ltd | domInstallationCompany
| CB Civil & Drainage Ltd | CB Civil & Drainage Ltd | domInstallationCompany
| City Care Ltd | City Care Ltd | domInstallationCompany
| Civil and Land Construction | Civil and Land Construction | domInstallationCompany
| Clyne and Bennie Plumbing | Clyne and Bennie Plumbing | domInstallationCompany
| Donovan Drainage & Earthmoving Ltd | Donovan Drainage & Earthmoving Ltd | domInstallationCompany
| Dormer Construction Ltd | Dormer Construction Ltd | domInstallationCompany
| Downer NZ Ltd | Downer NZ Ltd | domInstallationCompany
| Drainage and Developments Ltd | Drainage and Developments Ltd | domInstallationCompany
| Drainman NZ Ltd | Drainman NZ Ltd | domInstallationCompany
| E Carson and Sons Ltd | E Carson and Sons Ltd | domInstallationCompany
| Earthworks and Paving 2012 Ltd | Earthworks and Paving 2012 Ltd | domInstallationCompany
| F J Drainage Ltd | F J Drainage Ltd | domInstallationCompany
| Fletcher Construction Company Ltd | Fletcher Construction Company Ltd | domInstallationCompany
| Fulton Hogan Ltd | Fulton Hogan Ltd | domInstallationCompany
| G N Brewer Ltd | G N Brewer Ltd | domInstallationCompany
| Grant Hood Contracting Ltd | Grant Hood Contracting Ltd | domInstallationCompany
| GreenLinc Limited | GreenLinc Limited | domInstallationCompany
| Grounds and Services Limited | Grounds and Services Limited | domInstallationCompany
| Hawkins Infrastucture Ltd | Hawkins Infrastucture Ltd | domInstallationCompany
| HEB Construction Ltd | HEB Construction Ltd | domInstallationCompany
| Hick Bros Civil Construction Ltd | Hick Bros Civil Construction Ltd | domInstallationCompany
| Higgins Contractors Ltd | Higgins Contractors Ltd | domInstallationCompany
| Hunter Civil Ltd | Hunter Civil Ltd | domInstallationCompany
| Hydrotech Drainage Ltd | Hydrotech Drainage Ltd | domInstallationCompany
| Isaac Construction Co Ltd | Isaac Construction Co Ltd | domInstallationCompany
| JFC Ltd | JFC Ltd | domInstallationCompany
| John Fillmore Contracting Ltd | John Fillmore Contracting Ltd | domInstallationCompany
| Johnston Civil Ltd | Johnston Civil Ltd | domInstallationCompany
| JPs Pipeline and Construction Ltd | JPs Pipeline and Construction Ltd | domInstallationCompany
| K Drainage Ltd | K Drainage Ltd | domInstallationCompany
| KB Contracting & Quarries Ltd | KB Contracting & Quarries Ltd | domInstallationCompany
| MacDow Fletcher Joint Venture | MacDow Fletcher Joint Venture | domInstallationCompany
| March Construction Ltd | March Construction Ltd | domInstallationCompany
| Matt Joli Drainage and Earthworks Ltd | Matt Joli Drainage and Earthworks Ltd | domInstallationCompany
| Maugers Contracting Ltd | Maugers Contracting Ltd | domInstallationCompany
| Maxwell Plumbing Co Ltd | Maxwell Plumbing Co Ltd | domInstallationCompany
| McConnell Dowell Constructors Ltd | McConnell Dowell Constructors Ltd | domInstallationCompany
| McNab and Sons Ltd | McNab and Sons Ltd | domInstallationCompany
| Mike Downs Contracting Ltd | Mike Downs Contracting Ltd | domInstallationCompany
| MJ Contracting Ltd | MJ Contracting Ltd | domInstallationCompany
| Naylor Love | Naylor Love | domInstallationCompany
| On To It Plumbing, Gas and Drainage Ltd | On To It Plumbing, Gas and Drainage Ltd | domInstallationCompany
| OnGrade Drainage and Excavation Ltd | OnGrade Drainage and Excavation Ltd | domInstallationCompany
| Paul Smith Earthmoving 2002 Ltd | Paul Smith Earthmoving 2002 Ltd | domInstallationCompany
| Peter Diver Plumbing & Drainage Ltd | Peter Diver Plumbing & Drainage Ltd | domInstallationCompany
| Pidgeon Contracting Ltd | Pidgeon Contracting Ltd | domInstallationCompany
| Pipe Rite Drainage Ltd | Pipe Rite Drainage Ltd | domInstallationCompany
| Recreation Services Ltd | Recreation Services Ltd | domInstallationCompany
| RH Drainage Ltd | RH Drainage Ltd | domInstallationCompany
| Rockhard Civil & Drainage Ltd | Rockhard Civil & Drainage Ltd | domInstallationCompany
| Schick Civil Construction Ltd | Schick Civil Construction Ltd | domInstallationCompany
| Scope | Scope | domInstallationCompany
| Seipp Construction Ltd | Seipp Construction Ltd | domInstallationCompany
| Shayne Higgs Drainage Contractors Ltd | Shayne Higgs Drainage Contractors Ltd | domInstallationCompany
| Sicon Ltd | Sicon Ltd | domInstallationCompany
| South East Earthworks Ltd | South East Earthworks Ltd | domInstallationCompany
| Spartan South Ltd | Spartan South Ltd | domInstallationCompany
| Stebexcavations Ltd | Stebexcavations Ltd | domInstallationCompany
| Subsurface Civil and Drilling Ltd | Subsurface Civil and Drilling Ltd | domInstallationCompany
| Suburban Estates Limited | Suburban Estates Limited | domInstallationCompany
| Taggart Earthmoving Ltd | Taggart Earthmoving Ltd | domInstallationCompany
| Tasman Civil Ltd | Tasman Civil Ltd | domInstallationCompany
| TDE | TDE | domInstallationCompany
| TEXCO Group | TEXCO Group | domInstallationCompany
| Total Drainage and Excavation Ltd | Total Drainage and Excavation Ltd | domInstallationCompany
| Trenching Dynamix Ltd | Trenching Dynamix Ltd | domInstallationCompany
| Trio Excavators Ltd | Trio Excavators Ltd | domInstallationCompany
| Truline Civil Ltd | Truline Civil Ltd | domInstallationCompany
| Utilities Infrastructure NZ Ltd | Utilities Infrastructure NZ Ltd | domInstallationCompany
| Worthington Contracting Ltd | Worthington Contracting Ltd | domInstallationCompany
| Approximate XYZ | Approximate XYZ | domLocationCertainty
| Survey Accurate | Survey Accurate | domLocationCertainty
| Survey Accurate XY & Approximate Z | Survey Accurate XY & Approximate Z | domLocationCertainty
| Survey Accurate Z & Approximate XY | Survey Accurate Z & Approximate XY | domLocationCertainty
| Adaptor | Adaptor | domWwFittingType
| Bend | Bend | domWwFittingType
| Cross | Cross | domWwFittingType
| Direct Entry | Direct Entry | domWwFittingType
| End Cap | End Cap | domWwFittingType
| Gibault | Gibault | domWwFittingType
| Joint | Joint | domWwFittingType
| Loose Collar | Loose Collar | domWwFittingType
| Reducer | Reducer | domWwFittingType
| Tapping Band | Tapping Band | domWwFittingType
| Tapping Saddle | Tapping Saddle | domWwFittingType
| Tee | Tee | domWwFittingType
| Vacuum Riser | Vacuum Riser | domWwFittingType
| Weld | Weld | domWwFittingType
| Wye | Wye | domWwFittingType
| Approximate XYZ | Approximate XYZ | domLocationCertainty
| Survey Accurate | Survey Accurate | domLocationCertainty
| Survey Accurate XY & Approximate Z | Survey Accurate XY & Approximate Z | domLocationCertainty
| Survey Accurate Z & Approximate XY | Survey Accurate Z & Approximate XY | domLocationCertainty
| AHL Contracting Limited | AHL Contracting Limited | domInstallationCompany
| ARC Projects Ltd | ARC Projects Ltd | domInstallationCompany
| BG Contracting Ltd | BG Contracting Ltd | domInstallationCompany
| Blakely Construction Ltd | Blakely Construction Ltd | domInstallationCompany
| Blue Water Plumbing and Drainage Ltd | Blue Water Plumbing and Drainage Ltd | domInstallationCompany
| Brent Cook Contracting Ltd | Brent Cook Contracting Ltd | domInstallationCompany
| Brian Perry Civil Ltd | Brian Perry Civil Ltd | domInstallationCompany
| Cantab Contracting Ltd | Cantab Contracting Ltd | domInstallationCompany
| C and A Cox Ltd | C and A Cox Ltd | domInstallationCompany
| Carroll Civil Ltd | Carroll Civil Ltd | domInstallationCompany
| CB Civil & Drainage Ltd | CB Civil & Drainage Ltd | domInstallationCompany
| City Care Ltd | City Care Ltd | domInstallationCompany
| Civil and Land Construction | Civil and Land Construction | domInstallationCompany
| Clyne and Bennie Plumbing | Clyne and Bennie Plumbing | domInstallationCompany
| Donovan Drainage & Earthmoving Ltd | Donovan Drainage & Earthmoving Ltd | domInstallationCompany
| Dormer Construction Ltd | Dormer Construction Ltd | domInstallationCompany
| Downer NZ Ltd | Downer NZ Ltd | domInstallationCompany
| Drainage and Developments Ltd | Drainage and Developments Ltd | domInstallationCompany
| Drainman NZ Ltd | Drainman NZ Ltd | domInstallationCompany
| E Carson and Sons Ltd | E Carson and Sons Ltd | domInstallationCompany
| Earthworks and Paving 2012 Ltd | Earthworks and Paving 2012 Ltd | domInstallationCompany
| F J Drainage Ltd | F J Drainage Ltd | domInstallationCompany
| Fletcher Construction Company Ltd | Fletcher Construction Company Ltd | domInstallationCompany
| Fulton Hogan Ltd | Fulton Hogan Ltd | domInstallationCompany
| G N Brewer Ltd | G N Brewer Ltd | domInstallationCompany
| Grant Hood Contracting Ltd | Grant Hood Contracting Ltd | domInstallationCompany
| GreenLinc Limited | GreenLinc Limited | domInstallationCompany
| Grounds and Services Limited | Grounds and Services Limited | domInstallationCompany
| Hawkins Infrastucture Ltd | Hawkins Infrastucture Ltd | domInstallationCompany
| HEB Construction Ltd | HEB Construction Ltd | domInstallationCompany
| Hick Bros Civil Construction Ltd | Hick Bros Civil Construction Ltd | domInstallationCompany
| Higgins Contractors Ltd | Higgins Contractors Ltd | domInstallationCompany
| Hunter Civil Ltd | Hunter Civil Ltd | domInstallationCompany
| Hydrotech Drainage Ltd | Hydrotech Drainage Ltd | domInstallationCompany
| Isaac Construction Co Ltd | Isaac Construction Co Ltd | domInstallationCompany
| JFC Ltd | JFC Ltd | domInstallationCompany
| John Fillmore Contracting Ltd | John Fillmore Contracting Ltd | domInstallationCompany
| Johnston Civil Ltd | Johnston Civil Ltd | domInstallationCompany
| JPs Pipeline and Construction Ltd | JPs Pipeline and Construction Ltd | domInstallationCompany
| K Drainage Ltd | K Drainage Ltd | domInstallationCompany
| KB Contracting & Quarries Ltd | KB Contracting & Quarries Ltd | domInstallationCompany
| MacDow Fletcher Joint Venture | MacDow Fletcher Joint Venture | domInstallationCompany
| March Construction Ltd | March Construction Ltd | domInstallationCompany
| Matt Joli Drainage and Earthworks Ltd | Matt Joli Drainage and Earthworks Ltd | domInstallationCompany
| Maugers Contracting Ltd | Maugers Contracting Ltd | domInstallationCompany
| Maxwell Plumbing Co Ltd | Maxwell Plumbing Co Ltd | domInstallationCompany
| McConnell Dowell Constructors Ltd | McConnell Dowell Constructors Ltd | domInstallationCompany
| McNab and Sons Ltd | McNab and Sons Ltd | domInstallationCompany
| Mike Downs Contracting Ltd | Mike Downs Contracting Ltd | domInstallationCompany
| MJ Contracting Ltd | MJ Contracting Ltd | domInstallationCompany
| Naylor Love | Naylor Love | domInstallationCompany
| On To It Plumbing, Gas and Drainage Ltd | On To It Plumbing, Gas and Drainage Ltd | domInstallationCompany
| OnGrade Drainage and Excavation Ltd | OnGrade Drainage and Excavation Ltd | domInstallationCompany
| Paul Smith Earthmoving 2002 Ltd | Paul Smith Earthmoving 2002 Ltd | domInstallationCompany
| Peter Diver Plumbing & Drainage Ltd | Peter Diver Plumbing & Drainage Ltd | domInstallationCompany
| Pidgeon Contracting Ltd | Pidgeon Contracting Ltd | domInstallationCompany
| Pipe Rite Drainage Ltd | Pipe Rite Drainage Ltd | domInstallationCompany
| Recreation Services Ltd | Recreation Services Ltd | domInstallationCompany
| RH Drainage Ltd | RH Drainage Ltd | domInstallationCompany
| Rockhard Civil & Drainage Ltd | Rockhard Civil & Drainage Ltd | domInstallationCompany
| Schick Civil Construction Ltd | Schick Civil Construction Ltd | domInstallationCompany
| Scope | Scope | domInstallationCompany
| Seipp Construction Ltd | Seipp Construction Ltd | domInstallationCompany
| Shayne Higgs Drainage Contractors Ltd | Shayne Higgs Drainage Contractors Ltd | domInstallationCompany
| Sicon Ltd | Sicon Ltd | domInstallationCompany
| South East Earthworks Ltd | South East Earthworks Ltd | domInstallationCompany
| Spartan South Ltd | Spartan South Ltd | domInstallationCompany
| Stebexcavations Ltd | Stebexcavations Ltd | domInstallationCompany
| Subsurface Civil and Drilling Ltd | Subsurface Civil and Drilling Ltd | domInstallationCompany
| Suburban Estates Limited | Suburban Estates Limited | domInstallationCompany
| Taggart Earthmoving Ltd | Taggart Earthmoving Ltd | domInstallationCompany
| Tasman Civil Ltd | Tasman Civil Ltd | domInstallationCompany
| TDE | TDE | domInstallationCompany
| TEXCO Group | TEXCO Group | domInstallationCompany
| Total Drainage and Excavation Ltd | Total Drainage and Excavation Ltd | domInstallationCompany
| Trenching Dynamix Ltd | Trenching Dynamix Ltd | domInstallationCompany
| Trio Excavators Ltd | Trio Excavators Ltd | domInstallationCompany
| Truline Civil Ltd | Truline Civil Ltd | domInstallationCompany
| Utilities Infrastructure NZ Ltd | Utilities Infrastructure NZ Ltd | domInstallationCompany
| Worthington Contracting Ltd | Worthington Contracting Ltd | domInstallationCompany
| Approximate XYZ | Approximate XYZ | domLocationCertainty
| Survey Accurate | Survey Accurate | domLocationCertainty
| Survey Accurate XY & Approximate Z | Survey Accurate XY & Approximate Z | domLocationCertainty
| Survey Accurate Z & Approximate XY | Survey Accurate Z & Approximate XY | domLocationCertainty
| AHL Contracting Limited | AHL Contracting Limited | domInstallationCompany
| ARC Projects Ltd | ARC Projects Ltd | domInstallationCompany
| BG Contracting Ltd | BG Contracting Ltd | domInstallationCompany
| Blakely Construction Ltd | Blakely Construction Ltd | domInstallationCompany
| Blue Water Plumbing and Drainage Ltd | Blue Water Plumbing and Drainage Ltd | domInstallationCompany
| Brent Cook Contracting Ltd | Brent Cook Contracting Ltd | domInstallationCompany
| Brian Perry Civil Ltd | Brian Perry Civil Ltd | domInstallationCompany
| Cantab Contracting Ltd | Cantab Contracting Ltd | domInstallationCompany
| C and A Cox Ltd | C and A Cox Ltd | domInstallationCompany
| Carroll Civil Ltd | Carroll Civil Ltd | domInstallationCompany
| CB Civil & Drainage Ltd | CB Civil & Drainage Ltd | domInstallationCompany
| City Care Ltd | City Care Ltd | domInstallationCompany
| Civil and Land Construction | Civil and Land Construction | domInstallationCompany
| Clyne and Bennie Plumbing | Clyne and Bennie Plumbing | domInstallationCompany
| Donovan Drainage & Earthmoving Ltd | Donovan Drainage & Earthmoving Ltd | domInstallationCompany
| Dormer Construction Ltd | Dormer Construction Ltd | domInstallationCompany
| Downer NZ Ltd | Downer NZ Ltd | domInstallationCompany
| Drainage and Developments Ltd | Drainage and Developments Ltd | domInstallationCompany
| Drainman NZ Ltd | Drainman NZ Ltd | domInstallationCompany
| E Carson and Sons Ltd | E Carson and Sons Ltd | domInstallationCompany
| Earthworks and Paving 2012 Ltd | Earthworks and Paving 2012 Ltd | domInstallationCompany
| F J Drainage Ltd | F J Drainage Ltd | domInstallationCompany
| Fletcher Construction Company Ltd | Fletcher Construction Company Ltd | domInstallationCompany
| Fulton Hogan Ltd | Fulton Hogan Ltd | domInstallationCompany
| G N Brewer Ltd | G N Brewer Ltd | domInstallationCompany
| Grant Hood Contracting Ltd | Grant Hood Contracting Ltd | domInstallationCompany
| GreenLinc Limited | GreenLinc Limited | domInstallationCompany
| Grounds and Services Limited | Grounds and Services Limited | domInstallationCompany
| Hawkins Infrastucture Ltd | Hawkins Infrastucture Ltd | domInstallationCompany
| HEB Construction Ltd | HEB Construction Ltd | domInstallationCompany
| Hick Bros Civil Construction Ltd | Hick Bros Civil Construction Ltd | domInstallationCompany
| Higgins Contractors Ltd | Higgins Contractors Ltd | domInstallationCompany
| Hunter Civil Ltd | Hunter Civil Ltd | domInstallationCompany
| Hydrotech Drainage Ltd | Hydrotech Drainage Ltd | domInstallationCompany
| Isaac Construction Co Ltd | Isaac Construction Co Ltd | domInstallationCompany
| JFC Ltd | JFC Ltd | domInstallationCompany
| John Fillmore Contracting Ltd | John Fillmore Contracting Ltd | domInstallationCompany
| Johnston Civil Ltd | Johnston Civil Ltd | domInstallationCompany
| JPs Pipeline and Construction Ltd | JPs Pipeline and Construction Ltd | domInstallationCompany
| K Drainage Ltd | K Drainage Ltd | domInstallationCompany
| KB Contracting & Quarries Ltd | KB Contracting & Quarries Ltd | domInstallationCompany
| MacDow Fletcher Joint Venture | MacDow Fletcher Joint Venture | domInstallationCompany
| March Construction Ltd | March Construction Ltd | domInstallationCompany
| Matt Joli Drainage and Earthworks Ltd | Matt Joli Drainage and Earthworks Ltd | domInstallationCompany
| Maugers Contracting Ltd | Maugers Contracting Ltd | domInstallationCompany
| Maxwell Plumbing Co Ltd | Maxwell Plumbing Co Ltd | domInstallationCompany
| McConnell Dowell Constructors Ltd | McConnell Dowell Constructors Ltd | domInstallationCompany
| McNab and Sons Ltd | McNab and Sons Ltd | domInstallationCompany
| Mike Downs Contracting Ltd | Mike Downs Contracting Ltd | domInstallationCompany
| MJ Contracting Ltd | MJ Contracting Ltd | domInstallationCompany
| Naylor Love | Naylor Love | domInstallationCompany
| On To It Plumbing, Gas and Drainage Ltd | On To It Plumbing, Gas and Drainage Ltd | domInstallationCompany
| OnGrade Drainage and Excavation Ltd | OnGrade Drainage and Excavation Ltd | domInstallationCompany
| Paul Smith Earthmoving 2002 Ltd | Paul Smith Earthmoving 2002 Ltd | domInstallationCompany
| Peter Diver Plumbing & Drainage Ltd | Peter Diver Plumbing & Drainage Ltd | domInstallationCompany
| Pidgeon Contracting Ltd | Pidgeon Contracting Ltd | domInstallationCompany
| Pipe Rite Drainage Ltd | Pipe Rite Drainage Ltd | domInstallationCompany
| Recreation Services Ltd | Recreation Services Ltd | domInstallationCompany
| RH Drainage Ltd | RH Drainage Ltd | domInstallationCompany
| Rockhard Civil & Drainage Ltd | Rockhard Civil & Drainage Ltd | domInstallationCompany
| Schick Civil Construction Ltd | Schick Civil Construction Ltd | domInstallationCompany
| Scope | Scope | domInstallationCompany
| Seipp Construction Ltd | Seipp Construction Ltd | domInstallationCompany
| Shayne Higgs Drainage Contractors Ltd | Shayne Higgs Drainage Contractors Ltd | domInstallationCompany
| Sicon Ltd | Sicon Ltd | domInstallationCompany
| South East Earthworks Ltd | South East Earthworks Ltd | domInstallationCompany
| Spartan South Ltd | Spartan South Ltd | domInstallationCompany
| Stebexcavations Ltd | Stebexcavations Ltd | domInstallationCompany
| Subsurface Civil and Drilling Ltd | Subsurface Civil and Drilling Ltd | domInstallationCompany
| Suburban Estates Limited | Suburban Estates Limited | domInstallationCompany
| Taggart Earthmoving Ltd | Taggart Earthmoving Ltd | domInstallationCompany
| Tasman Civil Ltd | Tasman Civil Ltd | domInstallationCompany
| TDE | TDE | domInstallationCompany
| TEXCO Group | TEXCO Group | domInstallationCompany
| Total Drainage and Excavation Ltd | Total Drainage and Excavation Ltd | domInstallationCompany
| Trenching Dynamix Ltd | Trenching Dynamix Ltd | domInstallationCompany
| Trio Excavators Ltd | Trio Excavators Ltd | domInstallationCompany
| Truline Civil Ltd | Truline Civil Ltd | domInstallationCompany
| Utilities Infrastructure NZ Ltd | Utilities Infrastructure NZ Ltd | domInstallationCompany
| Worthington Contracting Ltd | Worthington Contracting Ltd | domInstallationCompany
| Approximate XYZ | Approximate XYZ | domLocationCertainty
| Survey Accurate | Survey Accurate | domLocationCertainty
| Survey Accurate XY & Approximate Z | Survey Accurate XY & Approximate Z | domLocationCertainty
| Survey Accurate Z & Approximate XY | Survey Accurate Z & Approximate XY | domLocationCertainty
| AHL Contracting Limited | AHL Contracting Limited | domInstallationCompany
| ARC Projects Ltd | ARC Projects Ltd | domInstallationCompany
| BG Contracting Ltd | BG Contracting Ltd | domInstallationCompany
| Blakely Construction Ltd | Blakely Construction Ltd | domInstallationCompany
| Blue Water Plumbing and Drainage Ltd | Blue Water Plumbing and Drainage Ltd | domInstallationCompany
| Brent Cook Contracting Ltd | Brent Cook Contracting Ltd | domInstallationCompany
| Brian Perry Civil Ltd | Brian Perry Civil Ltd | domInstallationCompany
| Cantab Contracting Ltd | Cantab Contracting Ltd | domInstallationCompany
| C and A Cox Ltd | C and A Cox Ltd | domInstallationCompany
| Carroll Civil Ltd | Carroll Civil Ltd | domInstallationCompany
| CB Civil & Drainage Ltd | CB Civil & Drainage Ltd | domInstallationCompany
| City Care Ltd | City Care Ltd | domInstallationCompany
| Civil and Land Construction | Civil and Land Construction | domInstallationCompany
| Clyne and Bennie Plumbing | Clyne and Bennie Plumbing | domInstallationCompany
| Donovan Drainage & Earthmoving Ltd | Donovan Drainage & Earthmoving Ltd | domInstallationCompany
| Dormer Construction Ltd | Dormer Construction Ltd | domInstallationCompany
| Downer NZ Ltd | Downer NZ Ltd | domInstallationCompany
| Drainage and Developments Ltd | Drainage and Developments Ltd | domInstallationCompany
| Drainman NZ Ltd | Drainman NZ Ltd | domInstallationCompany
| E Carson and Sons Ltd | E Carson and Sons Ltd | domInstallationCompany
| Earthworks and Paving 2012 Ltd | Earthworks and Paving 2012 Ltd | domInstallationCompany
| F J Drainage Ltd | F J Drainage Ltd | domInstallationCompany
| Fletcher Construction Company Ltd | Fletcher Construction Company Ltd | domInstallationCompany
| Fulton Hogan Ltd | Fulton Hogan Ltd | domInstallationCompany
| G N Brewer Ltd | G N Brewer Ltd | domInstallationCompany
| Grant Hood Contracting Ltd | Grant Hood Contracting Ltd | domInstallationCompany
| GreenLinc Limited | GreenLinc Limited | domInstallationCompany
| Grounds and Services Limited | Grounds and Services Limited | domInstallationCompany
| Hawkins Infrastucture Ltd | Hawkins Infrastucture Ltd | domInstallationCompany
| HEB Construction Ltd | HEB Construction Ltd | domInstallationCompany
| Hick Bros Civil Construction Ltd | Hick Bros Civil Construction Ltd | domInstallationCompany
| Higgins Contractors Ltd | Higgins Contractors Ltd | domInstallationCompany
| Hunter Civil Ltd | Hunter Civil Ltd | domInstallationCompany
| Hydrotech Drainage Ltd | Hydrotech Drainage Ltd | domInstallationCompany
| Isaac Construction Co Ltd | Isaac Construction Co Ltd | domInstallationCompany
| JFC Ltd | JFC Ltd | domInstallationCompany
| John Fillmore Contracting Ltd | John Fillmore Contracting Ltd | domInstallationCompany
| Johnston Civil Ltd | Johnston Civil Ltd | domInstallationCompany
| JPs Pipeline and Construction Ltd | JPs Pipeline and Construction Ltd | domInstallationCompany
| K Drainage Ltd | K Drainage Ltd | domInstallationCompany
| KB Contracting & Quarries Ltd | KB Contracting & Quarries Ltd | domInstallationCompany
| MacDow Fletcher Joint Venture | MacDow Fletcher Joint Venture | domInstallationCompany
| March Construction Ltd | March Construction Ltd | domInstallationCompany
| Matt Joli Drainage and Earthworks Ltd | Matt Joli Drainage and Earthworks Ltd | domInstallationCompany
| Maugers Contracting Ltd | Maugers Contracting Ltd | domInstallationCompany
| Maxwell Plumbing Co Ltd | Maxwell Plumbing Co Ltd | domInstallationCompany
| McConnell Dowell Constructors Ltd | McConnell Dowell Constructors Ltd | domInstallationCompany
| McNab and Sons Ltd | McNab and Sons Ltd | domInstallationCompany
| Mike Downs Contracting Ltd | Mike Downs Contracting Ltd | domInstallationCompany
| MJ Contracting Ltd | MJ Contracting Ltd | domInstallationCompany
| Naylor Love | Naylor Love | domInstallationCompany
| On To It Plumbing, Gas and Drainage Ltd | On To It Plumbing, Gas and Drainage Ltd | domInstallationCompany
| OnGrade Drainage and Excavation Ltd | OnGrade Drainage and Excavation Ltd | domInstallationCompany
| Paul Smith Earthmoving 2002 Ltd | Paul Smith Earthmoving 2002 Ltd | domInstallationCompany
| Peter Diver Plumbing & Drainage Ltd | Peter Diver Plumbing & Drainage Ltd | domInstallationCompany
| Pidgeon Contracting Ltd | Pidgeon Contracting Ltd | domInstallationCompany
| Pipe Rite Drainage Ltd | Pipe Rite Drainage Ltd | domInstallationCompany
| Recreation Services Ltd | Recreation Services Ltd | domInstallationCompany
| RH Drainage Ltd | RH Drainage Ltd | domInstallationCompany
| Rockhard Civil & Drainage Ltd | Rockhard Civil & Drainage Ltd | domInstallationCompany
| Schick Civil Construction Ltd | Schick Civil Construction Ltd | domInstallationCompany
| Scope | Scope | domInstallationCompany
| Seipp Construction Ltd | Seipp Construction Ltd | domInstallationCompany
| Shayne Higgs Drainage Contractors Ltd | Shayne Higgs Drainage Contractors Ltd | domInstallationCompany
| Sicon Ltd | Sicon Ltd | domInstallationCompany
| South East Earthworks Ltd | South East Earthworks Ltd | domInstallationCompany
| Spartan South Ltd | Spartan South Ltd | domInstallationCompany
| Stebexcavations Ltd | Stebexcavations Ltd | domInstallationCompany
| Subsurface Civil and Drilling Ltd | Subsurface Civil and Drilling Ltd | domInstallationCompany
| Suburban Estates Limited | Suburban Estates Limited | domInstallationCompany
| Taggart Earthmoving Ltd | Taggart Earthmoving Ltd | domInstallationCompany
| Tasman Civil Ltd | Tasman Civil Ltd | domInstallationCompany
| TDE | TDE | domInstallationCompany
| TEXCO Group | TEXCO Group | domInstallationCompany
| Total Drainage and Excavation Ltd | Total Drainage and Excavation Ltd | domInstallationCompany
| Trenching Dynamix Ltd | Trenching Dynamix Ltd | domInstallationCompany
| Trio Excavators Ltd | Trio Excavators Ltd | domInstallationCompany
| Truline Civil Ltd | Truline Civil Ltd | domInstallationCompany
| Utilities Infrastructure NZ Ltd | Utilities Infrastructure NZ Ltd | domInstallationCompany
| Worthington Contracting Ltd | Worthington Contracting Ltd | domInstallationCompany
| A.R.I Flow Control Accessories | A.R.I Flow Control Accessories | domManufacturer
| AAP Industries Pty Limited | AAP Industries Pty Limited | domManufacturer
| Action Engineering Ltd | Action Engineering Ltd | domManufacturer
| Advanced Motor Control Ltd | Advanced Motor Control Ltd | domManufacturer
| Agru Kunststofftechnik GmbH | Agru Kunststofftechnik GmbH | domManufacturer
| American Pipe & Plastics Inc | American Pipe & Plastics Inc | domManufacturer
| Amex GmbH | Amex GmbH | domManufacturer
| AMV Manufacturing Pty Ltd | AMV Manufacturing Pty Ltd | domManufacturer
| Anzors | Anzors | domManufacturer
| ARMATEC Environmental Ltd | ARMATEC Environmental Ltd | domManufacturer
| Asmuss Plastic Systems Ltd | Asmuss Plastic Systems Ltd | domManufacturer
| Aquatec | Aquatec | domManufacturer
| AVFI Pty Ltd | AVFI Pty Ltd | domManufacturer
| AVK Australia Pty Ltd | AVK Australia Pty Ltd | domManufacturer
| Ban Chang Hardware Co Ltd | Ban Chang Hardware Co Ltd | domManufacturer
| Bilfinger Airvac Water Technologies Inc. | Bilfinger Airvac Water Technologies Inc. | domManufacturer
| Borouge NZ Ltd | Borouge NZ Ltd | domManufacturer
| Bremca Australia Pty Ltd | Bremca Australia Pty Ltd | domManufacturer
| Bundaberg Metal Industries | Bundaberg Metal Industries | domManufacturer
| Cav Uff Giacomo Cimberio SpA | Cav Uff Giacomo Cimberio SpA | domManufacturer
| City Care | City Care | domManufacturer
| Cromford Group Pty Ltd | Cromford Group Pty Ltd | domManufacturer
| Double-lin Valves Co Ltd | Double-lin Valves Co Ltd | domManufacturer
| Downer | Downer | domManufacturer
| Dynamic Fluid Control (Pty) Ltd | Dynamic Fluid Control (Pty) Ltd | domManufacturer
| EBAA Iron Inc | EBAA Iron Inc | domManufacturer
| EGE-Elektronik Spezial Sensoren GmbH | EGE-Elektronik Spezial Sensoren GmbH | domManufacturer
| Elster Group GmbH | Elster Group GmbH | domManufacturer
| EONE | EONE | domManufacturer
| Evak Pump Technology Corp | Evak Pump Technology Corp | domManufacturer
| Fletcher | Fletcher | domManufacturer
| Flowserve Hamburg GmbH | Flowserve Hamburg GmbH | domManufacturer
| Flomatic | Flomatic | domManufacturer
| Flovac Systems | Flovac Systems | domManufacturer
| Flygt | Flygt | domManufacturer
| Frank PKS NZ Ltd | Frank PKS NZ Ltd | domManufacturer
| Franklin Valve L.P. | Franklin Valve L.P. | domManufacturer
| Friatec Aktiengesellschaft | Friatec Aktiengesellschaft | domManufacturer
| Fulton Hogan | Fulton Hogan | domManufacturer
| Fusion Group PLC | Fusion Group PLC | domManufacturer
| G and T Construction Ltd | G and T Construction Ltd | domManufacturer
| Georg Fischer Piping Systems | Georg Fischer Piping Systems | domManufacturer
| Gillies Metaltech Ltd | Gillies Metaltech Ltd | domManufacturer
| Glynwed Pipe Systems Ltd | Glynwed Pipe Systems Ltd | domManufacturer
| Goulds Water Technology | Goulds Water Technology | domManufacturer
| Grundfos Express Suite | Grundfos Express Suite | domManufacturer
| Hawle Armaturen GmbH | Hawle Armaturen GmbH | domManufacturer
| HMA Valveco | HMA Valveco | domManufacturer
| Humes Pipeline Systems | Humes Pipeline Systems | domManufacturer
| Hunter Industries | Hunter Industries | domManufacturer
| Hynds Pipe Systems Ltd | Hynds Pipe Systems Ltd | domManufacturer
| Insituform - Aegion Corporation | Insituform - Aegion Corporation | domManufacturer
| Interflow | Interflow | domManufacturer
| IPEX Inc. | IPEX Inc. | domManufacturer
| Iplex Pipelines Australia Pty Ltd | Iplex Pipelines Australia Pty Ltd | domManufacturer
| Iplex Pipelines NZ Ltd | Iplex Pipelines NZ Ltd | domManufacturer
| Karl Otto Braun GmbH & Co. KG | Karl Otto Braun GmbH & Co. KG | domManufacturer
| Kent Meters | Kent Meters | domManufacturer
| Keystone International Inc. | Keystone International Inc. | domManufacturer
| KITZ Corporation | KITZ Corporation | domManufacturer
| KROHNE Messtechnik GmbH | KROHNE Messtechnik GmbH | domManufacturer
| MacEwans Pumping Systems Ltd | MacEwans Pumping Systems Ltd | domManufacturer
| Maclon Ltd | Maclon Ltd | domManufacturer
| Mallet Industries Pty Ltd | Mallet Industries Pty Ltd | domManufacturer
| March Construction Ltd | March Construction Ltd | domManufacturer
| Marley New Zealand Ltd | Marley New Zealand Ltd | domManufacturer
| Maskell Productions Ltd | Maskell Productions Ltd | domManufacturer
| Maxwell | Maxwell | domManufacturer
| McBerns Pty Ltd | McBerns Pty Ltd | domManufacturer
| McConnell Dowell | McConnell Dowell | domManufacturer
| MEA Group | MEA Group | domManufacturer
| MICO Inc. | MICO Inc. | domManufacturer
| Micron Pipelines Pty Ltd | Micron Pipelines Pty Ltd | domManufacturer
| Naylor Drainage Limited NZ Ltd | Naylor Drainage Limited NZ Ltd | domManufacturer
| Nexus Flo | Nexus Flo | domManufacturer
| Ningbo Yongxiang Fluid Control International | Ningbo Yongxiang Fluid Control International | domManufacturer
| Northern Iron and Brass Foundary Pty Ltd | Northern Iron and Brass Foundary Pty Ltd | domManufacturer
| Nu Flow | Nu Flow | domManufacturer
| Nupigeco Spa | Nupigeco Spa | domManufacturer
| Pentair | Pentair | domManufacturer
| Perma-Liner Industries | Perma-Liner Industries | domManufacturer
| Philmac Pty Ltd | Philmac Pty Ltd | domManufacturer
| PipeWorks | PipeWorks | domManufacturer
| Plassim Fittings Ltd | Plassim Fittings Ltd | domManufacturer
| Plasson Ltd Israel | Plasson Ltd Israel | domManufacturer
| PPI Corporation Pty Limited | PPI Corporation Pty Limited | domManufacturer
| Pump & Valve Specialties Ltd | Pump & Valve Specialties Ltd | domManufacturer
| Rees Engineering Services Ltd | Rees Engineering Services Ltd | domManufacturer
| RX Plastics Ltd | RX Plastics Ltd | domManufacturer
| Saint-Gobain PAM UK Ltd | Saint-Gobain PAM UK Ltd | domManufacturer
| Saint-Gobain pipelines Co | Saint-Gobain pipelines Co | domManufacturer
| SEKISUI Rib Loc Australia Pty Ltd | SEKISUI Rib Loc Australia Pty Ltd | domManufacturer
| Sekisui SPR Americas LLC | Sekisui SPR Americas LLC | domManufacturer
| Sideliner | Sideliner | domManufacturer
| Sika (NZ) Ltd | Sika (NZ) Ltd | domManufacturer
| Smartstream Technology Pty Ltd | Smartstream Technology Pty Ltd | domManufacturer
| Solo Plastics | Solo Plastics | domManufacturer
| Steel Pipe NZ | Steel Pipe NZ | domManufacturer
| Steinhardt | Steinhardt | domManufacturer
| Strata Precision Plastics Ltd | Strata Precision Plastics Ltd | domManufacturer
| Superlit Boru Sanayi A.S. | Superlit Boru Sanayi A.S. | domManufacturer
| Supreme Aquaservice strl | Supreme Aquaservice strl | domManufacturer
| Talbot UK | Talbot UK | domManufacturer
| Texco Steel Ltd | Texco Steel Ltd | domManufacturer
| Tideflex Technologies | Tideflex Technologies | domManufacturer
| Trelleborg Pipe Seals | Trelleborg Pipe Seals | domManufacturer
| Tyco Water | Tyco Water | domManufacturer
| Tyco Water Plastic Pipeline Systems | Tyco Water Plastic Pipeline Systems | domManufacturer
| Tyco Water Pty Ltd - Currumbin | Tyco Water Pty Ltd - Currumbin | domManufacturer
| Val-Matic Valve & Manufacturing Corporation | Val-Matic Valve & Manufacturing Corporation | domManufacturer
| Valvosanitaria Bugatti S.p.A. | Valvosanitaria Bugatti S.p.A. | domManufacturer
| Vent-O-Mat | Vent-O-Mat | domManufacturer
| Viking Johnson | Viking Johnson | domManufacturer
| Vinidex Pty Ltd | Vinidex Pty Ltd | domManufacturer
| W.E. Rawson Ltd | W.E. Rawson Ltd | domManufacturer
| Wapro AB | Wapro AB | domManufacturer
| Waters & Farr | Waters & Farr | domManufacturer
| Weilong Valve Co Ltd | Weilong Valve Co Ltd | domManufacturer
| WILKINS a Zurn company | WILKINS a Zurn company | domManufacturer
| Xinxing Ductile Iron Pipes Co Ltd | Xinxing Ductile Iron Pipes Co Ltd | domManufacturer
| Xylem | Xylem | domManufacturer
| Yokogawa New Zealand Ltd | Yokogawa New Zealand Ltd | domManufacturer
| Zurn Industries | Zurn Industries | domManufacturer
| Brick | Brick | domAccessConstruction
| Concrete | Concrete | domAccessConstruction
| Fibreglass | Fibreglass | domAccessConstruction
| Metal | Metal | domAccessConstruction
| Plastic | Plastic | domAccessConstruction
| Polyethylene | Polyethylene | domAccessConstruction
| Reinforced Concrete | Reinforced Concrete | domAccessConstruction
| Anchor Block | Anchor Block | domWwPipeRestraintType
| Thrust Block | Thrust Block | domWwPipeRestraintType
| Brick | Brick | domWwStructureConstruction
| Concrete | Concrete | domWwStructureConstruction
| Fibreglass | Fibreglass | domWwStructureConstruction
| Geogrid | Geogrid | domWwStructureConstruction
| Metal | Metal | domWwStructureConstruction
| Polyethylene | Polyethylene | domWwStructureConstruction
| Plastic | Plastic | domWwStructureConstruction
| Reinforced Concrete | Reinforced Concrete | domWwStructureConstruction
| AHL Contracting Limited | AHL Contracting Limited | domInstallationCompany
| ARC Projects Ltd | ARC Projects Ltd | domInstallationCompany
| BG Contracting Ltd | BG Contracting Ltd | domInstallationCompany
| Blakely Construction Ltd | Blakely Construction Ltd | domInstallationCompany
| Blue Water Plumbing and Drainage Ltd | Blue Water Plumbing and Drainage Ltd | domInstallationCompany
| Brent Cook Contracting Ltd | Brent Cook Contracting Ltd | domInstallationCompany
| Brian Perry Civil Ltd | Brian Perry Civil Ltd | domInstallationCompany
| Cantab Contracting Ltd | Cantab Contracting Ltd | domInstallationCompany
| C and A Cox Ltd | C and A Cox Ltd | domInstallationCompany
| Carroll Civil Ltd | Carroll Civil Ltd | domInstallationCompany
| CB Civil & Drainage Ltd | CB Civil & Drainage Ltd | domInstallationCompany
| City Care Ltd | City Care Ltd | domInstallationCompany
| Civil and Land Construction | Civil and Land Construction | domInstallationCompany
| Clyne and Bennie Plumbing | Clyne and Bennie Plumbing | domInstallationCompany
| Donovan Drainage & Earthmoving Ltd | Donovan Drainage & Earthmoving Ltd | domInstallationCompany
| Dormer Construction Ltd | Dormer Construction Ltd | domInstallationCompany
| Downer NZ Ltd | Downer NZ Ltd | domInstallationCompany
| Drainage and Developments Ltd | Drainage and Developments Ltd | domInstallationCompany
| Drainman NZ Ltd | Drainman NZ Ltd | domInstallationCompany
| E Carson and Sons Ltd | E Carson and Sons Ltd | domInstallationCompany
| Earthworks and Paving 2012 Ltd | Earthworks and Paving 2012 Ltd | domInstallationCompany
| F J Drainage Ltd | F J Drainage Ltd | domInstallationCompany
| Fletcher Construction Company Ltd | Fletcher Construction Company Ltd | domInstallationCompany
| Fulton Hogan Ltd | Fulton Hogan Ltd | domInstallationCompany
| G N Brewer Ltd | G N Brewer Ltd | domInstallationCompany
| Grant Hood Contracting Ltd | Grant Hood Contracting Ltd | domInstallationCompany
| GreenLinc Limited | GreenLinc Limited | domInstallationCompany
| Grounds and Services Limited | Grounds and Services Limited | domInstallationCompany
| Hawkins Infrastucture Ltd | Hawkins Infrastucture Ltd | domInstallationCompany
| HEB Construction Ltd | HEB Construction Ltd | domInstallationCompany
| Hick Bros Civil Construction Ltd | Hick Bros Civil Construction Ltd | domInstallationCompany
| Higgins Contractors Ltd | Higgins Contractors Ltd | domInstallationCompany
| Hunter Civil Ltd | Hunter Civil Ltd | domInstallationCompany
| Hydrotech Drainage Ltd | Hydrotech Drainage Ltd | domInstallationCompany
| Isaac Construction Co Ltd | Isaac Construction Co Ltd | domInstallationCompany
| JFC Ltd | JFC Ltd | domInstallationCompany
| John Fillmore Contracting Ltd | John Fillmore Contracting Ltd | domInstallationCompany
| Johnston Civil Ltd | Johnston Civil Ltd | domInstallationCompany
| JPs Pipeline and Construction Ltd | JPs Pipeline and Construction Ltd | domInstallationCompany
| K Drainage Ltd | K Drainage Ltd | domInstallationCompany
| KB Contracting & Quarries Ltd | KB Contracting & Quarries Ltd | domInstallationCompany
| MacDow Fletcher Joint Venture | MacDow Fletcher Joint Venture | domInstallationCompany
| March Construction Ltd | March Construction Ltd | domInstallationCompany
| Matt Joli Drainage and Earthworks Ltd | Matt Joli Drainage and Earthworks Ltd | domInstallationCompany
| Maugers Contracting Ltd | Maugers Contracting Ltd | domInstallationCompany
| Maxwell Plumbing Co Ltd | Maxwell Plumbing Co Ltd | domInstallationCompany
| McConnell Dowell Constructors Ltd | McConnell Dowell Constructors Ltd | domInstallationCompany
| McNab and Sons Ltd | McNab and Sons Ltd | domInstallationCompany
| Mike Downs Contracting Ltd | Mike Downs Contracting Ltd | domInstallationCompany
| MJ Contracting Ltd | MJ Contracting Ltd | domInstallationCompany
| Naylor Love | Naylor Love | domInstallationCompany
| On To It Plumbing, Gas and Drainage Ltd | On To It Plumbing, Gas and Drainage Ltd | domInstallationCompany
| OnGrade Drainage and Excavation Ltd | OnGrade Drainage and Excavation Ltd | domInstallationCompany
| Paul Smith Earthmoving 2002 Ltd | Paul Smith Earthmoving 2002 Ltd | domInstallationCompany
| Peter Diver Plumbing & Drainage Ltd | Peter Diver Plumbing & Drainage Ltd | domInstallationCompany
| Pidgeon Contracting Ltd | Pidgeon Contracting Ltd | domInstallationCompany
| Pipe Rite Drainage Ltd | Pipe Rite Drainage Ltd | domInstallationCompany
| Recreation Services Ltd | Recreation Services Ltd | domInstallationCompany
| RH Drainage Ltd | RH Drainage Ltd | domInstallationCompany
| Rockhard Civil & Drainage Ltd | Rockhard Civil & Drainage Ltd | domInstallationCompany
| Schick Civil Construction Ltd | Schick Civil Construction Ltd | domInstallationCompany
| Scope | Scope | domInstallationCompany
| Seipp Construction Ltd | Seipp Construction Ltd | domInstallationCompany
| Shayne Higgs Drainage Contractors Ltd | Shayne Higgs Drainage Contractors Ltd | domInstallationCompany
| Sicon Ltd | Sicon Ltd | domInstallationCompany
| South East Earthworks Ltd | South East Earthworks Ltd | domInstallationCompany
| Spartan South Ltd | Spartan South Ltd | domInstallationCompany
| Stebexcavations Ltd | Stebexcavations Ltd | domInstallationCompany
| Subsurface Civil and Drilling Ltd | Subsurface Civil and Drilling Ltd | domInstallationCompany
| Suburban Estates Limited | Suburban Estates Limited | domInstallationCompany
| Taggart Earthmoving Ltd | Taggart Earthmoving Ltd | domInstallationCompany
| Tasman Civil Ltd | Tasman Civil Ltd | domInstallationCompany
| TDE | TDE | domInstallationCompany
| TEXCO Group | TEXCO Group | domInstallationCompany
| Total Drainage and Excavation Ltd | Total Drainage and Excavation Ltd | domInstallationCompany
| Trenching Dynamix Ltd | Trenching Dynamix Ltd | domInstallationCompany
| Trio Excavators Ltd | Trio Excavators Ltd | domInstallationCompany
| Truline Civil Ltd | Truline Civil Ltd | domInstallationCompany
| Utilities Infrastructure NZ Ltd | Utilities Infrastructure NZ Ltd | domInstallationCompany
| Worthington Contracting Ltd | Worthington Contracting Ltd | domInstallationCompany
| Approximate XYZ | Approximate XYZ | domLocationCertainty
| Survey Accurate | Survey Accurate | domLocationCertainty
| Survey Accurate XY & Approximate Z | Survey Accurate XY & Approximate Z | domLocationCertainty
| Survey Accurate Z & Approximate XY | Survey Accurate Z & Approximate XY | domLocationCertainty
| Approximate XYZ | Approximate XYZ | domLocationCertainty
| Survey Accurate | Survey Accurate | domLocationCertainty
| Survey Accurate XY & Approximate Z | Survey Accurate XY & Approximate Z | domLocationCertainty
| Survey Accurate Z & Approximate XY | Survey Accurate Z & Approximate XY | domLocationCertainty
| AHL Contracting Limited | AHL Contracting Limited | domInstallationCompany
| ARC Projects Ltd | ARC Projects Ltd | domInstallationCompany
| BG Contracting Ltd | BG Contracting Ltd | domInstallationCompany
| Blakely Construction Ltd | Blakely Construction Ltd | domInstallationCompany
| Blue Water Plumbing and Drainage Ltd | Blue Water Plumbing and Drainage Ltd | domInstallationCompany
| Brent Cook Contracting Ltd | Brent Cook Contracting Ltd | domInstallationCompany
| Brian Perry Civil Ltd | Brian Perry Civil Ltd | domInstallationCompany
| Cantab Contracting Ltd | Cantab Contracting Ltd | domInstallationCompany
| C and A Cox Ltd | C and A Cox Ltd | domInstallationCompany
| Carroll Civil Ltd | Carroll Civil Ltd | domInstallationCompany
| CB Civil & Drainage Ltd | CB Civil & Drainage Ltd | domInstallationCompany
| City Care Ltd | City Care Ltd | domInstallationCompany
| Civil and Land Construction | Civil and Land Construction | domInstallationCompany
| Clyne and Bennie Plumbing | Clyne and Bennie Plumbing | domInstallationCompany
| Donovan Drainage & Earthmoving Ltd | Donovan Drainage & Earthmoving Ltd | domInstallationCompany
| Dormer Construction Ltd | Dormer Construction Ltd | domInstallationCompany
| Downer NZ Ltd | Downer NZ Ltd | domInstallationCompany
| Drainage and Developments Ltd | Drainage and Developments Ltd | domInstallationCompany
| Drainman NZ Ltd | Drainman NZ Ltd | domInstallationCompany
| E Carson and Sons Ltd | E Carson and Sons Ltd | domInstallationCompany
| Earthworks and Paving 2012 Ltd | Earthworks and Paving 2012 Ltd | domInstallationCompany
| F J Drainage Ltd | F J Drainage Ltd | domInstallationCompany
| Fletcher Construction Company Ltd | Fletcher Construction Company Ltd | domInstallationCompany
| Fulton Hogan Ltd | Fulton Hogan Ltd | domInstallationCompany
| G N Brewer Ltd | G N Brewer Ltd | domInstallationCompany
| Grant Hood Contracting Ltd | Grant Hood Contracting Ltd | domInstallationCompany
| GreenLinc Limited | GreenLinc Limited | domInstallationCompany
| Grounds and Services Limited | Grounds and Services Limited | domInstallationCompany
| Hawkins Infrastucture Ltd | Hawkins Infrastucture Ltd | domInstallationCompany
| HEB Construction Ltd | HEB Construction Ltd | domInstallationCompany
| Hick Bros Civil Construction Ltd | Hick Bros Civil Construction Ltd | domInstallationCompany
| Higgins Contractors Ltd | Higgins Contractors Ltd | domInstallationCompany
| Hunter Civil Ltd | Hunter Civil Ltd | domInstallationCompany
| Hydrotech Drainage Ltd | Hydrotech Drainage Ltd | domInstallationCompany
| Isaac Construction Co Ltd | Isaac Construction Co Ltd | domInstallationCompany
| JFC Ltd | JFC Ltd | domInstallationCompany
| John Fillmore Contracting Ltd | John Fillmore Contracting Ltd | domInstallationCompany
| Johnston Civil Ltd | Johnston Civil Ltd | domInstallationCompany
| JPs Pipeline and Construction Ltd | JPs Pipeline and Construction Ltd | domInstallationCompany
| K Drainage Ltd | K Drainage Ltd | domInstallationCompany
| KB Contracting & Quarries Ltd | KB Contracting & Quarries Ltd | domInstallationCompany
| MacDow Fletcher Joint Venture | MacDow Fletcher Joint Venture | domInstallationCompany
| March Construction Ltd | March Construction Ltd | domInstallationCompany
| Matt Joli Drainage and Earthworks Ltd | Matt Joli Drainage and Earthworks Ltd | domInstallationCompany
| Maugers Contracting Ltd | Maugers Contracting Ltd | domInstallationCompany
| Maxwell Plumbing Co Ltd | Maxwell Plumbing Co Ltd | domInstallationCompany
| McConnell Dowell Constructors Ltd | McConnell Dowell Constructors Ltd | domInstallationCompany
| McNab and Sons Ltd | McNab and Sons Ltd | domInstallationCompany
| Mike Downs Contracting Ltd | Mike Downs Contracting Ltd | domInstallationCompany
| MJ Contracting Ltd | MJ Contracting Ltd | domInstallationCompany
| Naylor Love | Naylor Love | domInstallationCompany
| On To It Plumbing, Gas and Drainage Ltd | On To It Plumbing, Gas and Drainage Ltd | domInstallationCompany
| OnGrade Drainage and Excavation Ltd | OnGrade Drainage and Excavation Ltd | domInstallationCompany
| Paul Smith Earthmoving 2002 Ltd | Paul Smith Earthmoving 2002 Ltd | domInstallationCompany
| Peter Diver Plumbing & Drainage Ltd | Peter Diver Plumbing & Drainage Ltd | domInstallationCompany
| Pidgeon Contracting Ltd | Pidgeon Contracting Ltd | domInstallationCompany
| Pipe Rite Drainage Ltd | Pipe Rite Drainage Ltd | domInstallationCompany
| Recreation Services Ltd | Recreation Services Ltd | domInstallationCompany
| RH Drainage Ltd | RH Drainage Ltd | domInstallationCompany
| Rockhard Civil & Drainage Ltd | Rockhard Civil & Drainage Ltd | domInstallationCompany
| Schick Civil Construction Ltd | Schick Civil Construction Ltd | domInstallationCompany
| Scope | Scope | domInstallationCompany
| Seipp Construction Ltd | Seipp Construction Ltd | domInstallationCompany
| Shayne Higgs Drainage Contractors Ltd | Shayne Higgs Drainage Contractors Ltd | domInstallationCompany
| Sicon Ltd | Sicon Ltd | domInstallationCompany
| South East Earthworks Ltd | South East Earthworks Ltd | domInstallationCompany
| Spartan South Ltd | Spartan South Ltd | domInstallationCompany
| Stebexcavations Ltd | Stebexcavations Ltd | domInstallationCompany
| Subsurface Civil and Drilling Ltd | Subsurface Civil and Drilling Ltd | domInstallationCompany
| Suburban Estates Limited | Suburban Estates Limited | domInstallationCompany
| Taggart Earthmoving Ltd | Taggart Earthmoving Ltd | domInstallationCompany
| Tasman Civil Ltd | Tasman Civil Ltd | domInstallationCompany
| TDE | TDE | domInstallationCompany
| TEXCO Group | TEXCO Group | domInstallationCompany
| Total Drainage and Excavation Ltd | Total Drainage and Excavation Ltd | domInstallationCompany
| Trenching Dynamix Ltd | Trenching Dynamix Ltd | domInstallationCompany
| Trio Excavators Ltd | Trio Excavators Ltd | domInstallationCompany
| Truline Civil Ltd | Truline Civil Ltd | domInstallationCompany
| Utilities Infrastructure NZ Ltd | Utilities Infrastructure NZ Ltd | domInstallationCompany
| Worthington Contracting Ltd | Worthington Contracting Ltd | domInstallationCompany
| Lift | Lift | domWwPumpType
| Pump | Pump | domWwPumpType
| Vacuum | Vacuum | domWwPumpType
| Approximate XYZ | Approximate XYZ | domLocationCertainty
| Survey Accurate | Survey Accurate | domLocationCertainty
| Survey Accurate XY & Approximate Z | Survey Accurate XY & Approximate Z | domLocationCertainty
| Survey Accurate Z & Approximate XY | Survey Accurate Z & Approximate XY | domLocationCertainty
| AHL Contracting Limited | AHL Contracting Limited | domInstallationCompany
| ARC Projects Ltd | ARC Projects Ltd | domInstallationCompany
| BG Contracting Ltd | BG Contracting Ltd | domInstallationCompany
| Blakely Construction Ltd | Blakely Construction Ltd | domInstallationCompany
| Blue Water Plumbing and Drainage Ltd | Blue Water Plumbing and Drainage Ltd | domInstallationCompany
| Brent Cook Contracting Ltd | Brent Cook Contracting Ltd | domInstallationCompany
| Brian Perry Civil Ltd | Brian Perry Civil Ltd | domInstallationCompany
| Cantab Contracting Ltd | Cantab Contracting Ltd | domInstallationCompany
| C and A Cox Ltd | C and A Cox Ltd | domInstallationCompany
| Carroll Civil Ltd | Carroll Civil Ltd | domInstallationCompany
| CB Civil & Drainage Ltd | CB Civil & Drainage Ltd | domInstallationCompany
| City Care Ltd | City Care Ltd | domInstallationCompany
| Civil and Land Construction | Civil and Land Construction | domInstallationCompany
| Clyne and Bennie Plumbing | Clyne and Bennie Plumbing | domInstallationCompany
| Donovan Drainage & Earthmoving Ltd | Donovan Drainage & Earthmoving Ltd | domInstallationCompany
| Dormer Construction Ltd | Dormer Construction Ltd | domInstallationCompany
| Downer NZ Ltd | Downer NZ Ltd | domInstallationCompany
| Drainage and Developments Ltd | Drainage and Developments Ltd | domInstallationCompany
| Drainman NZ Ltd | Drainman NZ Ltd | domInstallationCompany
| E Carson and Sons Ltd | E Carson and Sons Ltd | domInstallationCompany
| Earthworks and Paving 2012 Ltd | Earthworks and Paving 2012 Ltd | domInstallationCompany
| F J Drainage Ltd | F J Drainage Ltd | domInstallationCompany
| Fletcher Construction Company Ltd | Fletcher Construction Company Ltd | domInstallationCompany
| Fulton Hogan Ltd | Fulton Hogan Ltd | domInstallationCompany
| G N Brewer Ltd | G N Brewer Ltd | domInstallationCompany
| Grant Hood Contracting Ltd | Grant Hood Contracting Ltd | domInstallationCompany
| GreenLinc Limited | GreenLinc Limited | domInstallationCompany
| Grounds and Services Limited | Grounds and Services Limited | domInstallationCompany
| Hawkins Infrastucture Ltd | Hawkins Infrastucture Ltd | domInstallationCompany
| HEB Construction Ltd | HEB Construction Ltd | domInstallationCompany
| Hick Bros Civil Construction Ltd | Hick Bros Civil Construction Ltd | domInstallationCompany
| Higgins Contractors Ltd | Higgins Contractors Ltd | domInstallationCompany
| Hunter Civil Ltd | Hunter Civil Ltd | domInstallationCompany
| Hydrotech Drainage Ltd | Hydrotech Drainage Ltd | domInstallationCompany
| Isaac Construction Co Ltd | Isaac Construction Co Ltd | domInstallationCompany
| JFC Ltd | JFC Ltd | domInstallationCompany
| John Fillmore Contracting Ltd | John Fillmore Contracting Ltd | domInstallationCompany
| Johnston Civil Ltd | Johnston Civil Ltd | domInstallationCompany
| JPs Pipeline and Construction Ltd | JPs Pipeline and Construction Ltd | domInstallationCompany
| K Drainage Ltd | K Drainage Ltd | domInstallationCompany
| KB Contracting & Quarries Ltd | KB Contracting & Quarries Ltd | domInstallationCompany
| MacDow Fletcher Joint Venture | MacDow Fletcher Joint Venture | domInstallationCompany
| March Construction Ltd | March Construction Ltd | domInstallationCompany
| Matt Joli Drainage and Earthworks Ltd | Matt Joli Drainage and Earthworks Ltd | domInstallationCompany
| Maugers Contracting Ltd | Maugers Contracting Ltd | domInstallationCompany
| Maxwell Plumbing Co Ltd | Maxwell Plumbing Co Ltd | domInstallationCompany
| McConnell Dowell Constructors Ltd | McConnell Dowell Constructors Ltd | domInstallationCompany
| McNab and Sons Ltd | McNab and Sons Ltd | domInstallationCompany
| Mike Downs Contracting Ltd | Mike Downs Contracting Ltd | domInstallationCompany
| MJ Contracting Ltd | MJ Contracting Ltd | domInstallationCompany
| Naylor Love | Naylor Love | domInstallationCompany
| On To It Plumbing, Gas and Drainage Ltd | On To It Plumbing, Gas and Drainage Ltd | domInstallationCompany
| OnGrade Drainage and Excavation Ltd | OnGrade Drainage and Excavation Ltd | domInstallationCompany
| Paul Smith Earthmoving 2002 Ltd | Paul Smith Earthmoving 2002 Ltd | domInstallationCompany
| Peter Diver Plumbing & Drainage Ltd | Peter Diver Plumbing & Drainage Ltd | domInstallationCompany
| Pidgeon Contracting Ltd | Pidgeon Contracting Ltd | domInstallationCompany
| Pipe Rite Drainage Ltd | Pipe Rite Drainage Ltd | domInstallationCompany
| Recreation Services Ltd | Recreation Services Ltd | domInstallationCompany
| RH Drainage Ltd | RH Drainage Ltd | domInstallationCompany
| Rockhard Civil & Drainage Ltd | Rockhard Civil & Drainage Ltd | domInstallationCompany
| Schick Civil Construction Ltd | Schick Civil Construction Ltd | domInstallationCompany
| Scope | Scope | domInstallationCompany
| Seipp Construction Ltd | Seipp Construction Ltd | domInstallationCompany
| Shayne Higgs Drainage Contractors Ltd | Shayne Higgs Drainage Contractors Ltd | domInstallationCompany
| Sicon Ltd | Sicon Ltd | domInstallationCompany
| South East Earthworks Ltd | South East Earthworks Ltd | domInstallationCompany
| Spartan South Ltd | Spartan South Ltd | domInstallationCompany
| Stebexcavations Ltd | Stebexcavations Ltd | domInstallationCompany
| Subsurface Civil and Drilling Ltd | Subsurface Civil and Drilling Ltd | domInstallationCompany
| Suburban Estates Limited | Suburban Estates Limited | domInstallationCompany
| Taggart Earthmoving Ltd | Taggart Earthmoving Ltd | domInstallationCompany
| Tasman Civil Ltd | Tasman Civil Ltd | domInstallationCompany
| TDE | TDE | domInstallationCompany
| TEXCO Group | TEXCO Group | domInstallationCompany
| Total Drainage and Excavation Ltd | Total Drainage and Excavation Ltd | domInstallationCompany
| Trenching Dynamix Ltd | Trenching Dynamix Ltd | domInstallationCompany
| Trio Excavators Ltd | Trio Excavators Ltd | domInstallationCompany
| Truline Civil Ltd | Truline Civil Ltd | domInstallationCompany
| Utilities Infrastructure NZ Ltd | Utilities Infrastructure NZ Ltd | domInstallationCompany
| Worthington Contracting Ltd | Worthington Contracting Ltd | domInstallationCompany
| A.R.I Flow Control Accessories | A.R.I Flow Control Accessories | domManufacturer
| AAP Industries Pty Limited | AAP Industries Pty Limited | domManufacturer
| Action Engineering Ltd | Action Engineering Ltd | domManufacturer
| Advanced Motor Control Ltd | Advanced Motor Control Ltd | domManufacturer
| Agru Kunststofftechnik GmbH | Agru Kunststofftechnik GmbH | domManufacturer
| American Pipe & Plastics Inc | American Pipe & Plastics Inc | domManufacturer
| Amex GmbH | Amex GmbH | domManufacturer
| AMV Manufacturing Pty Ltd | AMV Manufacturing Pty Ltd | domManufacturer
| Anzors | Anzors | domManufacturer
| ARMATEC Environmental Ltd | ARMATEC Environmental Ltd | domManufacturer
| Asmuss Plastic Systems Ltd | Asmuss Plastic Systems Ltd | domManufacturer
| Aquatec | Aquatec | domManufacturer
| AVFI Pty Ltd | AVFI Pty Ltd | domManufacturer
| AVK Australia Pty Ltd | AVK Australia Pty Ltd | domManufacturer
| Ban Chang Hardware Co Ltd | Ban Chang Hardware Co Ltd | domManufacturer
| Bilfinger Airvac Water Technologies Inc. | Bilfinger Airvac Water Technologies Inc. | domManufacturer
| Borouge NZ Ltd | Borouge NZ Ltd | domManufacturer
| Bremca Australia Pty Ltd | Bremca Australia Pty Ltd | domManufacturer
| Bundaberg Metal Industries | Bundaberg Metal Industries | domManufacturer
| Cav Uff Giacomo Cimberio SpA | Cav Uff Giacomo Cimberio SpA | domManufacturer
| City Care | City Care | domManufacturer
| Cromford Group Pty Ltd | Cromford Group Pty Ltd | domManufacturer
| Double-lin Valves Co Ltd | Double-lin Valves Co Ltd | domManufacturer
| Downer | Downer | domManufacturer
| Dynamic Fluid Control (Pty) Ltd | Dynamic Fluid Control (Pty) Ltd | domManufacturer
| EBAA Iron Inc | EBAA Iron Inc | domManufacturer
| EGE-Elektronik Spezial Sensoren GmbH | EGE-Elektronik Spezial Sensoren GmbH | domManufacturer
| Elster Group GmbH | Elster Group GmbH | domManufacturer
| EONE | EONE | domManufacturer
| Evak Pump Technology Corp | Evak Pump Technology Corp | domManufacturer
| Fletcher | Fletcher | domManufacturer
| Flowserve Hamburg GmbH | Flowserve Hamburg GmbH | domManufacturer
| Flomatic | Flomatic | domManufacturer
| Flovac Systems | Flovac Systems | domManufacturer
| Flygt | Flygt | domManufacturer
| Frank PKS NZ Ltd | Frank PKS NZ Ltd | domManufacturer
| Franklin Valve L.P. | Franklin Valve L.P. | domManufacturer
| Friatec Aktiengesellschaft | Friatec Aktiengesellschaft | domManufacturer
| Fulton Hogan | Fulton Hogan | domManufacturer
| Fusion Group PLC | Fusion Group PLC | domManufacturer
| G and T Construction Ltd | G and T Construction Ltd | domManufacturer
| Georg Fischer Piping Systems | Georg Fischer Piping Systems | domManufacturer
| Gillies Metaltech Ltd | Gillies Metaltech Ltd | domManufacturer
| Glynwed Pipe Systems Ltd | Glynwed Pipe Systems Ltd | domManufacturer
| Goulds Water Technology | Goulds Water Technology | domManufacturer
| Grundfos Express Suite | Grundfos Express Suite | domManufacturer
| Hawle Armaturen GmbH | Hawle Armaturen GmbH | domManufacturer
| HMA Valveco | HMA Valveco | domManufacturer
| Humes Pipeline Systems | Humes Pipeline Systems | domManufacturer
| Hunter Industries | Hunter Industries | domManufacturer
| Hynds Pipe Systems Ltd | Hynds Pipe Systems Ltd | domManufacturer
| Insituform - Aegion Corporation | Insituform - Aegion Corporation | domManufacturer
| Interflow | Interflow | domManufacturer
| IPEX Inc. | IPEX Inc. | domManufacturer
| Iplex Pipelines Australia Pty Ltd | Iplex Pipelines Australia Pty Ltd | domManufacturer
| Iplex Pipelines NZ Ltd | Iplex Pipelines NZ Ltd | domManufacturer
| Karl Otto Braun GmbH & Co. KG | Karl Otto Braun GmbH & Co. KG | domManufacturer
| Kent Meters | Kent Meters | domManufacturer
| Keystone International Inc. | Keystone International Inc. | domManufacturer
| KITZ Corporation | KITZ Corporation | domManufacturer
| KROHNE Messtechnik GmbH | KROHNE Messtechnik GmbH | domManufacturer
| MacEwans Pumping Systems Ltd | MacEwans Pumping Systems Ltd | domManufacturer
| Maclon Ltd | Maclon Ltd | domManufacturer
| Mallet Industries Pty Ltd | Mallet Industries Pty Ltd | domManufacturer
| March Construction Ltd | March Construction Ltd | domManufacturer
| Marley New Zealand Ltd | Marley New Zealand Ltd | domManufacturer
| Maskell Productions Ltd | Maskell Productions Ltd | domManufacturer
| Maxwell | Maxwell | domManufacturer
| McBerns Pty Ltd | McBerns Pty Ltd | domManufacturer
| McConnell Dowell | McConnell Dowell | domManufacturer
| MEA Group | MEA Group | domManufacturer
| MICO Inc. | MICO Inc. | domManufacturer
| Micron Pipelines Pty Ltd | Micron Pipelines Pty Ltd | domManufacturer
| Naylor Drainage Limited NZ Ltd | Naylor Drainage Limited NZ Ltd | domManufacturer
| Nexus Flo | Nexus Flo | domManufacturer
| Ningbo Yongxiang Fluid Control International | Ningbo Yongxiang Fluid Control International | domManufacturer
| Northern Iron and Brass Foundary Pty Ltd | Northern Iron and Brass Foundary Pty Ltd | domManufacturer
| Nu Flow | Nu Flow | domManufacturer
| Nupigeco Spa | Nupigeco Spa | domManufacturer
| Pentair | Pentair | domManufacturer
| Perma-Liner Industries | Perma-Liner Industries | domManufacturer
| Philmac Pty Ltd | Philmac Pty Ltd | domManufacturer
| PipeWorks | PipeWorks | domManufacturer
| Plassim Fittings Ltd | Plassim Fittings Ltd | domManufacturer
| Plasson Ltd Israel | Plasson Ltd Israel | domManufacturer
| PPI Corporation Pty Limited | PPI Corporation Pty Limited | domManufacturer
| Pump & Valve Specialties Ltd | Pump & Valve Specialties Ltd | domManufacturer
| Rees Engineering Services Ltd | Rees Engineering Services Ltd | domManufacturer
| RX Plastics Ltd | RX Plastics Ltd | domManufacturer
| Saint-Gobain PAM UK Ltd | Saint-Gobain PAM UK Ltd | domManufacturer
| Saint-Gobain pipelines Co | Saint-Gobain pipelines Co | domManufacturer
| SEKISUI Rib Loc Australia Pty Ltd | SEKISUI Rib Loc Australia Pty Ltd | domManufacturer
| Sekisui SPR Americas LLC | Sekisui SPR Americas LLC | domManufacturer
| Sideliner | Sideliner | domManufacturer
| Sika (NZ) Ltd | Sika (NZ) Ltd | domManufacturer
| Smartstream Technology Pty Ltd | Smartstream Technology Pty Ltd | domManufacturer
| Solo Plastics | Solo Plastics | domManufacturer
| Steel Pipe NZ | Steel Pipe NZ | domManufacturer
| Steinhardt | Steinhardt | domManufacturer
| Strata Precision Plastics Ltd | Strata Precision Plastics Ltd | domManufacturer
| Superlit Boru Sanayi A.S. | Superlit Boru Sanayi A.S. | domManufacturer
| Supreme Aquaservice strl | Supreme Aquaservice strl | domManufacturer
| Talbot UK | Talbot UK | domManufacturer
| Texco Steel Ltd | Texco Steel Ltd | domManufacturer
| Tideflex Technologies | Tideflex Technologies | domManufacturer
| Trelleborg Pipe Seals | Trelleborg Pipe Seals | domManufacturer
| Tyco Water | Tyco Water | domManufacturer
| Tyco Water Plastic Pipeline Systems | Tyco Water Plastic Pipeline Systems | domManufacturer
| Tyco Water Pty Ltd - Currumbin | Tyco Water Pty Ltd - Currumbin | domManufacturer
| Val-Matic Valve & Manufacturing Corporation | Val-Matic Valve & Manufacturing Corporation | domManufacturer
| Valvosanitaria Bugatti S.p.A. | Valvosanitaria Bugatti S.p.A. | domManufacturer
| Vent-O-Mat | Vent-O-Mat | domManufacturer
| Viking Johnson | Viking Johnson | domManufacturer
| Vinidex Pty Ltd | Vinidex Pty Ltd | domManufacturer
| W.E. Rawson Ltd | W.E. Rawson Ltd | domManufacturer
| Wapro AB | Wapro AB | domManufacturer
| Waters & Farr | Waters & Farr | domManufacturer
| Weilong Valve Co Ltd | Weilong Valve Co Ltd | domManufacturer
| WILKINS a Zurn company | WILKINS a Zurn company | domManufacturer
| Xinxing Ductile Iron Pipes Co Ltd | Xinxing Ductile Iron Pipes Co Ltd | domManufacturer
| Xylem | Xylem | domManufacturer
| Yokogawa New Zealand Ltd | Yokogawa New Zealand Ltd | domManufacturer
| Zurn Industries | Zurn Industries | domManufacturer
| Diesel | Diesel | domBackupEnergySource
| Electricity | Electricity | domBackupEnergySource
| None | None | domBackupEnergySource
| Petrol | Petrol | domBackupEnergySource
| In Well | In Well | domPumpSituation
| Internal to Structure | Internal to Structure | domPumpSituation
| Submerged | Submerged | domPumpSituation
| Outlet | Outlet | domWwOutfallType
| Overflow | Overflow | domWwOutfallType
| Approximate XYZ | Approximate XYZ | domLocationCertainty
| Survey Accurate | Survey Accurate | domLocationCertainty
| Survey Accurate XY & Approximate Z | Survey Accurate XY & Approximate Z | domLocationCertainty
| Survey Accurate Z & Approximate XY | Survey Accurate Z & Approximate XY | domLocationCertainty
| AHL Contracting Limited | AHL Contracting Limited | domInstallationCompany
| ARC Projects Ltd | ARC Projects Ltd | domInstallationCompany
| BG Contracting Ltd | BG Contracting Ltd | domInstallationCompany
| Blakely Construction Ltd | Blakely Construction Ltd | domInstallationCompany
| Blue Water Plumbing and Drainage Ltd | Blue Water Plumbing and Drainage Ltd | domInstallationCompany
| Brent Cook Contracting Ltd | Brent Cook Contracting Ltd | domInstallationCompany
| Brian Perry Civil Ltd | Brian Perry Civil Ltd | domInstallationCompany
| Cantab Contracting Ltd | Cantab Contracting Ltd | domInstallationCompany
| C and A Cox Ltd | C and A Cox Ltd | domInstallationCompany
| Carroll Civil Ltd | Carroll Civil Ltd | domInstallationCompany
| CB Civil & Drainage Ltd | CB Civil & Drainage Ltd | domInstallationCompany
| City Care Ltd | City Care Ltd | domInstallationCompany
| Civil and Land Construction | Civil and Land Construction | domInstallationCompany
| Clyne and Bennie Plumbing | Clyne and Bennie Plumbing | domInstallationCompany
| Donovan Drainage & Earthmoving Ltd | Donovan Drainage & Earthmoving Ltd | domInstallationCompany
| Dormer Construction Ltd | Dormer Construction Ltd | domInstallationCompany
| Downer NZ Ltd | Downer NZ Ltd | domInstallationCompany
| Drainage and Developments Ltd | Drainage and Developments Ltd | domInstallationCompany
| Drainman NZ Ltd | Drainman NZ Ltd | domInstallationCompany
| E Carson and Sons Ltd | E Carson and Sons Ltd | domInstallationCompany
| Earthworks and Paving 2012 Ltd | Earthworks and Paving 2012 Ltd | domInstallationCompany
| F J Drainage Ltd | F J Drainage Ltd | domInstallationCompany
| Fletcher Construction Company Ltd | Fletcher Construction Company Ltd | domInstallationCompany
| Fulton Hogan Ltd | Fulton Hogan Ltd | domInstallationCompany
| G N Brewer Ltd | G N Brewer Ltd | domInstallationCompany
| Grant Hood Contracting Ltd | Grant Hood Contracting Ltd | domInstallationCompany
| GreenLinc Limited | GreenLinc Limited | domInstallationCompany
| Grounds and Services Limited | Grounds and Services Limited | domInstallationCompany
| Hawkins Infrastucture Ltd | Hawkins Infrastucture Ltd | domInstallationCompany
| HEB Construction Ltd | HEB Construction Ltd | domInstallationCompany
| Hick Bros Civil Construction Ltd | Hick Bros Civil Construction Ltd | domInstallationCompany
| Higgins Contractors Ltd | Higgins Contractors Ltd | domInstallationCompany
| Hunter Civil Ltd | Hunter Civil Ltd | domInstallationCompany
| Hydrotech Drainage Ltd | Hydrotech Drainage Ltd | domInstallationCompany
| Isaac Construction Co Ltd | Isaac Construction Co Ltd | domInstallationCompany
| JFC Ltd | JFC Ltd | domInstallationCompany
| John Fillmore Contracting Ltd | John Fillmore Contracting Ltd | domInstallationCompany
| Johnston Civil Ltd | Johnston Civil Ltd | domInstallationCompany
| JPs Pipeline and Construction Ltd | JPs Pipeline and Construction Ltd | domInstallationCompany
| K Drainage Ltd | K Drainage Ltd | domInstallationCompany
| KB Contracting & Quarries Ltd | KB Contracting & Quarries Ltd | domInstallationCompany
| MacDow Fletcher Joint Venture | MacDow Fletcher Joint Venture | domInstallationCompany
| March Construction Ltd | March Construction Ltd | domInstallationCompany
| Matt Joli Drainage and Earthworks Ltd | Matt Joli Drainage and Earthworks Ltd | domInstallationCompany
| Maugers Contracting Ltd | Maugers Contracting Ltd | domInstallationCompany
| Maxwell Plumbing Co Ltd | Maxwell Plumbing Co Ltd | domInstallationCompany
| McConnell Dowell Constructors Ltd | McConnell Dowell Constructors Ltd | domInstallationCompany
| McNab and Sons Ltd | McNab and Sons Ltd | domInstallationCompany
| Mike Downs Contracting Ltd | Mike Downs Contracting Ltd | domInstallationCompany
| MJ Contracting Ltd | MJ Contracting Ltd | domInstallationCompany
| Naylor Love | Naylor Love | domInstallationCompany
| On To It Plumbing, Gas and Drainage Ltd | On To It Plumbing, Gas and Drainage Ltd | domInstallationCompany
| OnGrade Drainage and Excavation Ltd | OnGrade Drainage and Excavation Ltd | domInstallationCompany
| Paul Smith Earthmoving 2002 Ltd | Paul Smith Earthmoving 2002 Ltd | domInstallationCompany
| Peter Diver Plumbing & Drainage Ltd | Peter Diver Plumbing & Drainage Ltd | domInstallationCompany
| Pidgeon Contracting Ltd | Pidgeon Contracting Ltd | domInstallationCompany
| Pipe Rite Drainage Ltd | Pipe Rite Drainage Ltd | domInstallationCompany
| Recreation Services Ltd | Recreation Services Ltd | domInstallationCompany
| RH Drainage Ltd | RH Drainage Ltd | domInstallationCompany
| Rockhard Civil & Drainage Ltd | Rockhard Civil & Drainage Ltd | domInstallationCompany
| Schick Civil Construction Ltd | Schick Civil Construction Ltd | domInstallationCompany
| Scope | Scope | domInstallationCompany
| Seipp Construction Ltd | Seipp Construction Ltd | domInstallationCompany
| Shayne Higgs Drainage Contractors Ltd | Shayne Higgs Drainage Contractors Ltd | domInstallationCompany
| Sicon Ltd | Sicon Ltd | domInstallationCompany
| South East Earthworks Ltd | South East Earthworks Ltd | domInstallationCompany
| Spartan South Ltd | Spartan South Ltd | domInstallationCompany
| Stebexcavations Ltd | Stebexcavations Ltd | domInstallationCompany
| Subsurface Civil and Drilling Ltd | Subsurface Civil and Drilling Ltd | domInstallationCompany
| Suburban Estates Limited | Suburban Estates Limited | domInstallationCompany
| Taggart Earthmoving Ltd | Taggart Earthmoving Ltd | domInstallationCompany
| Tasman Civil Ltd | Tasman Civil Ltd | domInstallationCompany
| TDE | TDE | domInstallationCompany
| TEXCO Group | TEXCO Group | domInstallationCompany
| Total Drainage and Excavation Ltd | Total Drainage and Excavation Ltd | domInstallationCompany
| Trenching Dynamix Ltd | Trenching Dynamix Ltd | domInstallationCompany
| Trio Excavators Ltd | Trio Excavators Ltd | domInstallationCompany
| Truline Civil Ltd | Truline Civil Ltd | domInstallationCompany
| Utilities Infrastructure NZ Ltd | Utilities Infrastructure NZ Ltd | domInstallationCompany
| Worthington Contracting Ltd | Worthington Contracting Ltd | domInstallationCompany
| A.R.I Flow Control Accessories | A.R.I Flow Control Accessories | domManufacturer
| AAP Industries Pty Limited | AAP Industries Pty Limited | domManufacturer
| Action Engineering Ltd | Action Engineering Ltd | domManufacturer
| Advanced Motor Control Ltd | Advanced Motor Control Ltd | domManufacturer
| Agru Kunststofftechnik GmbH | Agru Kunststofftechnik GmbH | domManufacturer
| American Pipe & Plastics Inc | American Pipe & Plastics Inc | domManufacturer
| Amex GmbH | Amex GmbH | domManufacturer
| AMV Manufacturing Pty Ltd | AMV Manufacturing Pty Ltd | domManufacturer
| Anzors | Anzors | domManufacturer
| ARMATEC Environmental Ltd | ARMATEC Environmental Ltd | domManufacturer
| Asmuss Plastic Systems Ltd | Asmuss Plastic Systems Ltd | domManufacturer
| Aquatec | Aquatec | domManufacturer
| AVFI Pty Ltd | AVFI Pty Ltd | domManufacturer
| AVK Australia Pty Ltd | AVK Australia Pty Ltd | domManufacturer
| Ban Chang Hardware Co Ltd | Ban Chang Hardware Co Ltd | domManufacturer
| Bilfinger Airvac Water Technologies Inc. | Bilfinger Airvac Water Technologies Inc. | domManufacturer
| Borouge NZ Ltd | Borouge NZ Ltd | domManufacturer
| Bremca Australia Pty Ltd | Bremca Australia Pty Ltd | domManufacturer
| Bundaberg Metal Industries | Bundaberg Metal Industries | domManufacturer
| Cav Uff Giacomo Cimberio SpA | Cav Uff Giacomo Cimberio SpA | domManufacturer
| City Care | City Care | domManufacturer
| Cromford Group Pty Ltd | Cromford Group Pty Ltd | domManufacturer
| Double-lin Valves Co Ltd | Double-lin Valves Co Ltd | domManufacturer
| Downer | Downer | domManufacturer
| Dynamic Fluid Control (Pty) Ltd | Dynamic Fluid Control (Pty) Ltd | domManufacturer
| EBAA Iron Inc | EBAA Iron Inc | domManufacturer
| EGE-Elektronik Spezial Sensoren GmbH | EGE-Elektronik Spezial Sensoren GmbH | domManufacturer
| Elster Group GmbH | Elster Group GmbH | domManufacturer
| EONE | EONE | domManufacturer
| Evak Pump Technology Corp | Evak Pump Technology Corp | domManufacturer
| Fletcher | Fletcher | domManufacturer
| Flowserve Hamburg GmbH | Flowserve Hamburg GmbH | domManufacturer
| Flomatic | Flomatic | domManufacturer
| Flovac Systems | Flovac Systems | domManufacturer
| Flygt | Flygt | domManufacturer
| Frank PKS NZ Ltd | Frank PKS NZ Ltd | domManufacturer
| Franklin Valve L.P. | Franklin Valve L.P. | domManufacturer
| Friatec Aktiengesellschaft | Friatec Aktiengesellschaft | domManufacturer
| Fulton Hogan | Fulton Hogan | domManufacturer
| Fusion Group PLC | Fusion Group PLC | domManufacturer
| G and T Construction Ltd | G and T Construction Ltd | domManufacturer
| Georg Fischer Piping Systems | Georg Fischer Piping Systems | domManufacturer
| Gillies Metaltech Ltd | Gillies Metaltech Ltd | domManufacturer
| Glynwed Pipe Systems Ltd | Glynwed Pipe Systems Ltd | domManufacturer
| Goulds Water Technology | Goulds Water Technology | domManufacturer
| Grundfos Express Suite | Grundfos Express Suite | domManufacturer
| Hawle Armaturen GmbH | Hawle Armaturen GmbH | domManufacturer
| HMA Valveco | HMA Valveco | domManufacturer
| Humes Pipeline Systems | Humes Pipeline Systems | domManufacturer
| Hunter Industries | Hunter Industries | domManufacturer
| Hynds Pipe Systems Ltd | Hynds Pipe Systems Ltd | domManufacturer
| Insituform - Aegion Corporation | Insituform - Aegion Corporation | domManufacturer
| Interflow | Interflow | domManufacturer
| IPEX Inc. | IPEX Inc. | domManufacturer
| Iplex Pipelines Australia Pty Ltd | Iplex Pipelines Australia Pty Ltd | domManufacturer
| Iplex Pipelines NZ Ltd | Iplex Pipelines NZ Ltd | domManufacturer
| Karl Otto Braun GmbH & Co. KG | Karl Otto Braun GmbH & Co. KG | domManufacturer
| Kent Meters | Kent Meters | domManufacturer
| Keystone International Inc. | Keystone International Inc. | domManufacturer
| KITZ Corporation | KITZ Corporation | domManufacturer
| KROHNE Messtechnik GmbH | KROHNE Messtechnik GmbH | domManufacturer
| MacEwans Pumping Systems Ltd | MacEwans Pumping Systems Ltd | domManufacturer
| Maclon Ltd | Maclon Ltd | domManufacturer
| Mallet Industries Pty Ltd | Mallet Industries Pty Ltd | domManufacturer
| March Construction Ltd | March Construction Ltd | domManufacturer
| Marley New Zealand Ltd | Marley New Zealand Ltd | domManufacturer
| Maskell Productions Ltd | Maskell Productions Ltd | domManufacturer
| Maxwell | Maxwell | domManufacturer
| McBerns Pty Ltd | McBerns Pty Ltd | domManufacturer
| McConnell Dowell | McConnell Dowell | domManufacturer
| MEA Group | MEA Group | domManufacturer
| MICO Inc. | MICO Inc. | domManufacturer
| Micron Pipelines Pty Ltd | Micron Pipelines Pty Ltd | domManufacturer
| Naylor Drainage Limited NZ Ltd | Naylor Drainage Limited NZ Ltd | domManufacturer
| Nexus Flo | Nexus Flo | domManufacturer
| Ningbo Yongxiang Fluid Control International | Ningbo Yongxiang Fluid Control International | domManufacturer
| Northern Iron and Brass Foundary Pty Ltd | Northern Iron and Brass Foundary Pty Ltd | domManufacturer
| Nu Flow | Nu Flow | domManufacturer
| Nupigeco Spa | Nupigeco Spa | domManufacturer
| Pentair | Pentair | domManufacturer
| Perma-Liner Industries | Perma-Liner Industries | domManufacturer
| Philmac Pty Ltd | Philmac Pty Ltd | domManufacturer
| PipeWorks | PipeWorks | domManufacturer
| Plassim Fittings Ltd | Plassim Fittings Ltd | domManufacturer
| Plasson Ltd Israel | Plasson Ltd Israel | domManufacturer
| PPI Corporation Pty Limited | PPI Corporation Pty Limited | domManufacturer
| Pump & Valve Specialties Ltd | Pump & Valve Specialties Ltd | domManufacturer
| Rees Engineering Services Ltd | Rees Engineering Services Ltd | domManufacturer
| RX Plastics Ltd | RX Plastics Ltd | domManufacturer
| Saint-Gobain PAM UK Ltd | Saint-Gobain PAM UK Ltd | domManufacturer
| Saint-Gobain pipelines Co | Saint-Gobain pipelines Co | domManufacturer
| SEKISUI Rib Loc Australia Pty Ltd | SEKISUI Rib Loc Australia Pty Ltd | domManufacturer
| Sekisui SPR Americas LLC | Sekisui SPR Americas LLC | domManufacturer
| Sideliner | Sideliner | domManufacturer
| Sika (NZ) Ltd | Sika (NZ) Ltd | domManufacturer
| Smartstream Technology Pty Ltd | Smartstream Technology Pty Ltd | domManufacturer
| Solo Plastics | Solo Plastics | domManufacturer
| Steel Pipe NZ | Steel Pipe NZ | domManufacturer
| Steinhardt | Steinhardt | domManufacturer
| Strata Precision Plastics Ltd | Strata Precision Plastics Ltd | domManufacturer
| Superlit Boru Sanayi A.S. | Superlit Boru Sanayi A.S. | domManufacturer
| Supreme Aquaservice strl | Supreme Aquaservice strl | domManufacturer
| Talbot UK | Talbot UK | domManufacturer
| Texco Steel Ltd | Texco Steel Ltd | domManufacturer
| Tideflex Technologies | Tideflex Technologies | domManufacturer
| Trelleborg Pipe Seals | Trelleborg Pipe Seals | domManufacturer
| Tyco Water | Tyco Water | domManufacturer
| Tyco Water Plastic Pipeline Systems | Tyco Water Plastic Pipeline Systems | domManufacturer
| Tyco Water Pty Ltd - Currumbin | Tyco Water Pty Ltd - Currumbin | domManufacturer
| Val-Matic Valve & Manufacturing Corporation | Val-Matic Valve & Manufacturing Corporation | domManufacturer
| Valvosanitaria Bugatti S.p.A. | Valvosanitaria Bugatti S.p.A. | domManufacturer
| Vent-O-Mat | Vent-O-Mat | domManufacturer
| Viking Johnson | Viking Johnson | domManufacturer
| Vinidex Pty Ltd | Vinidex Pty Ltd | domManufacturer
| W.E. Rawson Ltd | W.E. Rawson Ltd | domManufacturer
| Wapro AB | Wapro AB | domManufacturer
| Waters & Farr | Waters & Farr | domManufacturer
| Weilong Valve Co Ltd | Weilong Valve Co Ltd | domManufacturer
| WILKINS a Zurn company | WILKINS a Zurn company | domManufacturer
| Xinxing Ductile Iron Pipes Co Ltd | Xinxing Ductile Iron Pipes Co Ltd | domManufacturer
| Xylem | Xylem | domManufacturer
| Yokogawa New Zealand Ltd | Yokogawa New Zealand Ltd | domManufacturer
| Zurn Industries | Zurn Industries | domManufacturer
| Bolted | Bolted | domAccessSecurity
| Sealed Concrete Slab | Sealed Concrete Slab | domAccessSecurity
| Secure Key | Secure Key | domAccessSecurity
| Secure Padlock | Secure Padlock | domAccessSecurity
| Unsecured | Unsecured | domAccessSecurity
| Welded Closed | Welded Closed | domAccessSecurity
| Air Release | Air Release | domWwValveType
| Ball | Ball | domWwValveType
| Ball Check | Ball Check | domWwValveType
| Board | Board | domWwValveType
| Butterfly | Butterfly | domWwValveType
| Double Check | Double Check | domWwValveType
| Dual Check | Dual Check | domWwValveType
| Duck Bill | Duck Bill | domWwValveType
| Flap | Flap | domWwValveType
| Float | Float | domWwValveType
| Flush | Flush | domWwValveType
| Flushing Syphon | Flushing Syphon | domWwValveType
| Gate | Gate | domWwValveType
| Inline Check | Inline Check | domWwValveType
| Non Return | Non Return | domWwValveType
| Penstock | Penstock | domWwValveType
| Reduced Pressure Zone | Reduced Pressure Zone | domWwValveType
| Sluice | Sluice | domWwValveType
| Spring Check | Spring Check | domWwValveType
| Stop Log | Stop Log | domWwValveType
| Swing Check | Swing Check | domWwValveType
| 13 | 13 | domValveNominalDiameter
| 15 | 15 | domValveNominalDiameter
| 20 | 20 | domValveNominalDiameter
| 25 | 25 | domValveNominalDiameter
| 32 | 32 | domValveNominalDiameter
| 38 | 38 | domValveNominalDiameter
| 40 | 40 | domValveNominalDiameter
| 50 | 50 | domValveNominalDiameter
| 63 | 63 | domValveNominalDiameter
| 65 | 65 | domValveNominalDiameter
| 75 | 75 | domValveNominalDiameter
| 80 | 80 | domValveNominalDiameter
| 100 | 100 | domValveNominalDiameter
| 125 | 125 | domValveNominalDiameter
| 150 | 150 | domValveNominalDiameter
| 175 | 175 | domValveNominalDiameter
| 200 | 200 | domValveNominalDiameter
| 225 | 225 | domValveNominalDiameter
| 250 | 250 | domValveNominalDiameter
| 300 | 300 | domValveNominalDiameter
| 350 | 350 | domValveNominalDiameter
| 375 | 375 | domValveNominalDiameter
| 400 | 400 | domValveNominalDiameter
| 450 | 450 | domValveNominalDiameter
| 500 | 500 | domValveNominalDiameter
| 525 | 525 | domValveNominalDiameter
| 550 | 550 | domValveNominalDiameter
| 600 | 600 | domValveNominalDiameter
| 675 | 675 | domValveNominalDiameter
| 700 | 700 | domValveNominalDiameter
| 750 | 750 | domValveNominalDiameter
| 800 | 800 | domValveNominalDiameter
| 900 | 900 | domValveNominalDiameter
| 950 | 950 | domValveNominalDiameter
| 1000 | 1000 | domValveNominalDiameter
| 1050 | 1050 | domValveNominalDiameter
| 1100 | 1100 | domValveNominalDiameter
| 1200 | 1200 | domValveNominalDiameter
| 1350 | 1350 | domValveNominalDiameter
| 1400 | 1400 | domValveNominalDiameter
| 1500 | 1500 | domValveNominalDiameter
| 1600 | 1600 | domValveNominalDiameter
| 1800 | 1800 | domValveNominalDiameter
| 2000 | 2000 | domValveNominalDiameter
| 2400 | 2400 | domValveNominalDiameter
| Approximate XYZ | Approximate XYZ | domLocationCertainty
| Survey Accurate | Survey Accurate | domLocationCertainty
| Survey Accurate XY & Approximate Z | Survey Accurate XY & Approximate Z | domLocationCertainty
| Survey Accurate Z & Approximate XY | Survey Accurate Z & Approximate XY | domLocationCertainty
| AHL Contracting Limited | AHL Contracting Limited | domInstallationCompany
| ARC Projects Ltd | ARC Projects Ltd | domInstallationCompany
| BG Contracting Ltd | BG Contracting Ltd | domInstallationCompany
| Blakely Construction Ltd | Blakely Construction Ltd | domInstallationCompany
| Blue Water Plumbing and Drainage Ltd | Blue Water Plumbing and Drainage Ltd | domInstallationCompany
| Brent Cook Contracting Ltd | Brent Cook Contracting Ltd | domInstallationCompany
| Brian Perry Civil Ltd | Brian Perry Civil Ltd | domInstallationCompany
| Cantab Contracting Ltd | Cantab Contracting Ltd | domInstallationCompany
| C and A Cox Ltd | C and A Cox Ltd | domInstallationCompany
| Carroll Civil Ltd | Carroll Civil Ltd | domInstallationCompany
| CB Civil & Drainage Ltd | CB Civil & Drainage Ltd | domInstallationCompany
| City Care Ltd | City Care Ltd | domInstallationCompany
| Civil and Land Construction | Civil and Land Construction | domInstallationCompany
| Clyne and Bennie Plumbing | Clyne and Bennie Plumbing | domInstallationCompany
| Donovan Drainage & Earthmoving Ltd | Donovan Drainage & Earthmoving Ltd | domInstallationCompany
| Dormer Construction Ltd | Dormer Construction Ltd | domInstallationCompany
| Downer NZ Ltd | Downer NZ Ltd | domInstallationCompany
| Drainage and Developments Ltd | Drainage and Developments Ltd | domInstallationCompany
| Drainman NZ Ltd | Drainman NZ Ltd | domInstallationCompany
| E Carson and Sons Ltd | E Carson and Sons Ltd | domInstallationCompany
| Earthworks and Paving 2012 Ltd | Earthworks and Paving 2012 Ltd | domInstallationCompany
| F J Drainage Ltd | F J Drainage Ltd | domInstallationCompany
| Fletcher Construction Company Ltd | Fletcher Construction Company Ltd | domInstallationCompany
| Fulton Hogan Ltd | Fulton Hogan Ltd | domInstallationCompany
| G N Brewer Ltd | G N Brewer Ltd | domInstallationCompany
| Grant Hood Contracting Ltd | Grant Hood Contracting Ltd | domInstallationCompany
| GreenLinc Limited | GreenLinc Limited | domInstallationCompany
| Grounds and Services Limited | Grounds and Services Limited | domInstallationCompany
| Hawkins Infrastucture Ltd | Hawkins Infrastucture Ltd | domInstallationCompany
| HEB Construction Ltd | HEB Construction Ltd | domInstallationCompany
| Hick Bros Civil Construction Ltd | Hick Bros Civil Construction Ltd | domInstallationCompany
| Higgins Contractors Ltd | Higgins Contractors Ltd | domInstallationCompany
| Hunter Civil Ltd | Hunter Civil Ltd | domInstallationCompany
| Hydrotech Drainage Ltd | Hydrotech Drainage Ltd | domInstallationCompany
| Isaac Construction Co Ltd | Isaac Construction Co Ltd | domInstallationCompany
| JFC Ltd | JFC Ltd | domInstallationCompany
| John Fillmore Contracting Ltd | John Fillmore Contracting Ltd | domInstallationCompany
| Johnston Civil Ltd | Johnston Civil Ltd | domInstallationCompany
| JPs Pipeline and Construction Ltd | JPs Pipeline and Construction Ltd | domInstallationCompany
| K Drainage Ltd | K Drainage Ltd | domInstallationCompany
| KB Contracting & Quarries Ltd | KB Contracting & Quarries Ltd | domInstallationCompany
| MacDow Fletcher Joint Venture | MacDow Fletcher Joint Venture | domInstallationCompany
| March Construction Ltd | March Construction Ltd | domInstallationCompany
| Matt Joli Drainage and Earthworks Ltd | Matt Joli Drainage and Earthworks Ltd | domInstallationCompany
| Maugers Contracting Ltd | Maugers Contracting Ltd | domInstallationCompany
| Maxwell Plumbing Co Ltd | Maxwell Plumbing Co Ltd | domInstallationCompany
| McConnell Dowell Constructors Ltd | McConnell Dowell Constructors Ltd | domInstallationCompany
| McNab and Sons Ltd | McNab and Sons Ltd | domInstallationCompany
| Mike Downs Contracting Ltd | Mike Downs Contracting Ltd | domInstallationCompany
| MJ Contracting Ltd | MJ Contracting Ltd | domInstallationCompany
| Naylor Love | Naylor Love | domInstallationCompany
| On To It Plumbing, Gas and Drainage Ltd | On To It Plumbing, Gas and Drainage Ltd | domInstallationCompany
| OnGrade Drainage and Excavation Ltd | OnGrade Drainage and Excavation Ltd | domInstallationCompany
| Paul Smith Earthmoving 2002 Ltd | Paul Smith Earthmoving 2002 Ltd | domInstallationCompany
| Peter Diver Plumbing & Drainage Ltd | Peter Diver Plumbing & Drainage Ltd | domInstallationCompany
| Pidgeon Contracting Ltd | Pidgeon Contracting Ltd | domInstallationCompany
| Pipe Rite Drainage Ltd | Pipe Rite Drainage Ltd | domInstallationCompany
| Recreation Services Ltd | Recreation Services Ltd | domInstallationCompany
| RH Drainage Ltd | RH Drainage Ltd | domInstallationCompany
| Rockhard Civil & Drainage Ltd | Rockhard Civil & Drainage Ltd | domInstallationCompany
| Schick Civil Construction Ltd | Schick Civil Construction Ltd | domInstallationCompany
| Scope | Scope | domInstallationCompany
| Seipp Construction Ltd | Seipp Construction Ltd | domInstallationCompany
| Shayne Higgs Drainage Contractors Ltd | Shayne Higgs Drainage Contractors Ltd | domInstallationCompany
| Sicon Ltd | Sicon Ltd | domInstallationCompany
| South East Earthworks Ltd | South East Earthworks Ltd | domInstallationCompany
| Spartan South Ltd | Spartan South Ltd | domInstallationCompany
| Stebexcavations Ltd | Stebexcavations Ltd | domInstallationCompany
| Subsurface Civil and Drilling Ltd | Subsurface Civil and Drilling Ltd | domInstallationCompany
| Suburban Estates Limited | Suburban Estates Limited | domInstallationCompany
| Taggart Earthmoving Ltd | Taggart Earthmoving Ltd | domInstallationCompany
| Tasman Civil Ltd | Tasman Civil Ltd | domInstallationCompany
| TDE | TDE | domInstallationCompany
| TEXCO Group | TEXCO Group | domInstallationCompany
| Total Drainage and Excavation Ltd | Total Drainage and Excavation Ltd | domInstallationCompany
| Trenching Dynamix Ltd | Trenching Dynamix Ltd | domInstallationCompany
| Trio Excavators Ltd | Trio Excavators Ltd | domInstallationCompany
| Truline Civil Ltd | Truline Civil Ltd | domInstallationCompany
| Utilities Infrastructure NZ Ltd | Utilities Infrastructure NZ Ltd | domInstallationCompany
| Worthington Contracting Ltd | Worthington Contracting Ltd | domInstallationCompany
| Automatic | Automatic | domValveNormalPosition
| Closed | Closed | domValveNormalPosition
| Open | Open | domValveNormalPosition
| Manual | Manual | domValveActuation
| Mechanical | Mechanical | domValveActuation
| Motorised | Motorised | domValveActuation
| A.R.I Flow Control Accessories | A.R.I Flow Control Accessories | domManufacturer
| AAP Industries Pty Limited | AAP Industries Pty Limited | domManufacturer
| Action Engineering Ltd | Action Engineering Ltd | domManufacturer
| Advanced Motor Control Ltd | Advanced Motor Control Ltd | domManufacturer
| Agru Kunststofftechnik GmbH | Agru Kunststofftechnik GmbH | domManufacturer
| American Pipe & Plastics Inc | American Pipe & Plastics Inc | domManufacturer
| Amex GmbH | Amex GmbH | domManufacturer
| AMV Manufacturing Pty Ltd | AMV Manufacturing Pty Ltd | domManufacturer
| Anzors | Anzors | domManufacturer
| ARMATEC Environmental Ltd | ARMATEC Environmental Ltd | domManufacturer
| Asmuss Plastic Systems Ltd | Asmuss Plastic Systems Ltd | domManufacturer
| Aquatec | Aquatec | domManufacturer
| AVFI Pty Ltd | AVFI Pty Ltd | domManufacturer
| AVK Australia Pty Ltd | AVK Australia Pty Ltd | domManufacturer
| Ban Chang Hardware Co Ltd | Ban Chang Hardware Co Ltd | domManufacturer
| Bilfinger Airvac Water Technologies Inc. | Bilfinger Airvac Water Technologies Inc. | domManufacturer
| Borouge NZ Ltd | Borouge NZ Ltd | domManufacturer
| Bremca Australia Pty Ltd | Bremca Australia Pty Ltd | domManufacturer
| Bundaberg Metal Industries | Bundaberg Metal Industries | domManufacturer
| Cav Uff Giacomo Cimberio SpA | Cav Uff Giacomo Cimberio SpA | domManufacturer
| City Care | City Care | domManufacturer
| Cromford Group Pty Ltd | Cromford Group Pty Ltd | domManufacturer
| Double-lin Valves Co Ltd | Double-lin Valves Co Ltd | domManufacturer
| Downer | Downer | domManufacturer
| Dynamic Fluid Control (Pty) Ltd | Dynamic Fluid Control (Pty) Ltd | domManufacturer
| EBAA Iron Inc | EBAA Iron Inc | domManufacturer
| EGE-Elektronik Spezial Sensoren GmbH | EGE-Elektronik Spezial Sensoren GmbH | domManufacturer
| Elster Group GmbH | Elster Group GmbH | domManufacturer
| EONE | EONE | domManufacturer
| Evak Pump Technology Corp | Evak Pump Technology Corp | domManufacturer
| Fletcher | Fletcher | domManufacturer
| Flowserve Hamburg GmbH | Flowserve Hamburg GmbH | domManufacturer
| Flomatic | Flomatic | domManufacturer
| Flovac Systems | Flovac Systems | domManufacturer
| Flygt | Flygt | domManufacturer
| Frank PKS NZ Ltd | Frank PKS NZ Ltd | domManufacturer
| Franklin Valve L.P. | Franklin Valve L.P. | domManufacturer
| Friatec Aktiengesellschaft | Friatec Aktiengesellschaft | domManufacturer
| Fulton Hogan | Fulton Hogan | domManufacturer
| Fusion Group PLC | Fusion Group PLC | domManufacturer
| G and T Construction Ltd | G and T Construction Ltd | domManufacturer
| Georg Fischer Piping Systems | Georg Fischer Piping Systems | domManufacturer
| Gillies Metaltech Ltd | Gillies Metaltech Ltd | domManufacturer
| Glynwed Pipe Systems Ltd | Glynwed Pipe Systems Ltd | domManufacturer
| Goulds Water Technology | Goulds Water Technology | domManufacturer
| Grundfos Express Suite | Grundfos Express Suite | domManufacturer
| Hawle Armaturen GmbH | Hawle Armaturen GmbH | domManufacturer
| HMA Valveco | HMA Valveco | domManufacturer
| Humes Pipeline Systems | Humes Pipeline Systems | domManufacturer
| Hunter Industries | Hunter Industries | domManufacturer
| Hynds Pipe Systems Ltd | Hynds Pipe Systems Ltd | domManufacturer
| Insituform - Aegion Corporation | Insituform - Aegion Corporation | domManufacturer
| Interflow | Interflow | domManufacturer
| IPEX Inc. | IPEX Inc. | domManufacturer
| Iplex Pipelines Australia Pty Ltd | Iplex Pipelines Australia Pty Ltd | domManufacturer
| Iplex Pipelines NZ Ltd | Iplex Pipelines NZ Ltd | domManufacturer
| Karl Otto Braun GmbH & Co. KG | Karl Otto Braun GmbH & Co. KG | domManufacturer
| Kent Meters | Kent Meters | domManufacturer
| Keystone International Inc. | Keystone International Inc. | domManufacturer
| KITZ Corporation | KITZ Corporation | domManufacturer
| KROHNE Messtechnik GmbH | KROHNE Messtechnik GmbH | domManufacturer
| MacEwans Pumping Systems Ltd | MacEwans Pumping Systems Ltd | domManufacturer
| Maclon Ltd | Maclon Ltd | domManufacturer
| Mallet Industries Pty Ltd | Mallet Industries Pty Ltd | domManufacturer
| March Construction Ltd | March Construction Ltd | domManufacturer
| Marley New Zealand Ltd | Marley New Zealand Ltd | domManufacturer
| Maskell Productions Ltd | Maskell Productions Ltd | domManufacturer
| Maxwell | Maxwell | domManufacturer
| McBerns Pty Ltd | McBerns Pty Ltd | domManufacturer
| McConnell Dowell | McConnell Dowell | domManufacturer
| MEA Group | MEA Group | domManufacturer
| MICO Inc. | MICO Inc. | domManufacturer
| Micron Pipelines Pty Ltd | Micron Pipelines Pty Ltd | domManufacturer
| Naylor Drainage Limited NZ Ltd | Naylor Drainage Limited NZ Ltd | domManufacturer
| Nexus Flo | Nexus Flo | domManufacturer
| Ningbo Yongxiang Fluid Control International | Ningbo Yongxiang Fluid Control International | domManufacturer
| Northern Iron and Brass Foundary Pty Ltd | Northern Iron and Brass Foundary Pty Ltd | domManufacturer
| Nu Flow | Nu Flow | domManufacturer
| Nupigeco Spa | Nupigeco Spa | domManufacturer
| Pentair | Pentair | domManufacturer
| Perma-Liner Industries | Perma-Liner Industries | domManufacturer
| Philmac Pty Ltd | Philmac Pty Ltd | domManufacturer
| PipeWorks | PipeWorks | domManufacturer
| Plassim Fittings Ltd | Plassim Fittings Ltd | domManufacturer
| Plasson Ltd Israel | Plasson Ltd Israel | domManufacturer
| PPI Corporation Pty Limited | PPI Corporation Pty Limited | domManufacturer
| Pump & Valve Specialties Ltd | Pump & Valve Specialties Ltd | domManufacturer
| Rees Engineering Services Ltd | Rees Engineering Services Ltd | domManufacturer
| RX Plastics Ltd | RX Plastics Ltd | domManufacturer
| Saint-Gobain PAM UK Ltd | Saint-Gobain PAM UK Ltd | domManufacturer
| Saint-Gobain pipelines Co | Saint-Gobain pipelines Co | domManufacturer
| SEKISUI Rib Loc Australia Pty Ltd | SEKISUI Rib Loc Australia Pty Ltd | domManufacturer
| Sekisui SPR Americas LLC | Sekisui SPR Americas LLC | domManufacturer
| Sideliner | Sideliner | domManufacturer
| Sika (NZ) Ltd | Sika (NZ) Ltd | domManufacturer
| Smartstream Technology Pty Ltd | Smartstream Technology Pty Ltd | domManufacturer
| Solo Plastics | Solo Plastics | domManufacturer
| Steel Pipe NZ | Steel Pipe NZ | domManufacturer
| Steinhardt | Steinhardt | domManufacturer
| Strata Precision Plastics Ltd | Strata Precision Plastics Ltd | domManufacturer
| Superlit Boru Sanayi A.S. | Superlit Boru Sanayi A.S. | domManufacturer
| Supreme Aquaservice strl | Supreme Aquaservice strl | domManufacturer
| Talbot UK | Talbot UK | domManufacturer
| Texco Steel Ltd | Texco Steel Ltd | domManufacturer
| Tideflex Technologies | Tideflex Technologies | domManufacturer
| Trelleborg Pipe Seals | Trelleborg Pipe Seals | domManufacturer
| Tyco Water | Tyco Water | domManufacturer
| Tyco Water Plastic Pipeline Systems | Tyco Water Plastic Pipeline Systems | domManufacturer
| Tyco Water Pty Ltd - Currumbin | Tyco Water Pty Ltd - Currumbin | domManufacturer
| Val-Matic Valve & Manufacturing Corporation | Val-Matic Valve & Manufacturing Corporation | domManufacturer
| Valvosanitaria Bugatti S.p.A. | Valvosanitaria Bugatti S.p.A. | domManufacturer
| Vent-O-Mat | Vent-O-Mat | domManufacturer
| Viking Johnson | Viking Johnson | domManufacturer
| Vinidex Pty Ltd | Vinidex Pty Ltd | domManufacturer
| W.E. Rawson Ltd | W.E. Rawson Ltd | domManufacturer
| Wapro AB | Wapro AB | domManufacturer
| Waters & Farr | Waters & Farr | domManufacturer
| Weilong Valve Co Ltd | Weilong Valve Co Ltd | domManufacturer
| WILKINS a Zurn company | WILKINS a Zurn company | domManufacturer
| Xinxing Ductile Iron Pipes Co Ltd | Xinxing Ductile Iron Pipes Co Ltd | domManufacturer
| Xylem | Xylem | domManufacturer
| Yokogawa New Zealand Ltd | Yokogawa New Zealand Ltd | domManufacturer
| Zurn Industries | Zurn Industries | domManufacturer
| Anti-Clockwise | Anti-Clockwise | domValveClosureRotation
| Clockwise | Clockwise | domValveClosureRotation
| N/A | N/A | domValveClosureRotation
| Buried | Buried | domValveSituation
| Encased Within Pipe | Encased Within Pipe | domValveSituation
| External to Pipe | External to Pipe | domValveSituation
| In Valve Box | In Valve Box | domValveSituation
| Internal to Structure | Internal to Structure | domValveSituation
| Air Release | Air Release | domWwValveFunction
| Backflow Prevention | Backflow Prevention | domWwValveFunction
| Bypass | Bypass | domWwValveFunction
| Emergency Waste Removal | Emergency Waste Removal | domWwValveFunction
| Flushing Point | Flushing Point | domWwValveFunction
| Isolation | Isolation | domWwValveFunction
| Non Return | Non Return | domWwValveFunction
| Scour | Scour | domWwValveFunction
| Vacuum shut off | Vacuum shut off | domWwValveFunction
| At Valve | At Valve | domValveControlPoint
| Off Site | Off Site | domValveControlPoint
| On Site | On Site | domValveControlPoint
| Concrete Beam | Concrete Beam | domWwPipeProtectionType
| Concrete Cover | Concrete Cover | domWwPipeProtectionType
| Concrete Haunch | Concrete Haunch | domWwPipeProtectionType
| Concrete Sleeve | Concrete Sleeve | domWwPipeProtectionType
| Concrete Surround | Concrete Surround | domWwPipeProtectionType
| PE Sleeve | PE Sleeve | domWwPipeProtectionType
| PVC Sleeve | PVC Sleeve | domWwPipeProtectionType
| Reinforced Concrete Cover | Reinforced Concrete Cover | domWwPipeProtectionType
| Reinforced Concrete Surround | Reinforced Concrete Surround | domWwPipeProtectionType
| Steel Cover | Steel Cover | domWwPipeProtectionType
| Steel Sleeve | Steel Sleeve | domWwPipeProtectionType
| AHL Contracting Limited | AHL Contracting Limited | domInstallationCompany
| ARC Projects Ltd | ARC Projects Ltd | domInstallationCompany
| BG Contracting Ltd | BG Contracting Ltd | domInstallationCompany
| Blakely Construction Ltd | Blakely Construction Ltd | domInstallationCompany
| Blue Water Plumbing and Drainage Ltd | Blue Water Plumbing and Drainage Ltd | domInstallationCompany
| Brent Cook Contracting Ltd | Brent Cook Contracting Ltd | domInstallationCompany
| Brian Perry Civil Ltd | Brian Perry Civil Ltd | domInstallationCompany
| Cantab Contracting Ltd | Cantab Contracting Ltd | domInstallationCompany
| C and A Cox Ltd | C and A Cox Ltd | domInstallationCompany
| Carroll Civil Ltd | Carroll Civil Ltd | domInstallationCompany
| CB Civil & Drainage Ltd | CB Civil & Drainage Ltd | domInstallationCompany
| City Care Ltd | City Care Ltd | domInstallationCompany
| Civil and Land Construction | Civil and Land Construction | domInstallationCompany
| Clyne and Bennie Plumbing | Clyne and Bennie Plumbing | domInstallationCompany
| Donovan Drainage & Earthmoving Ltd | Donovan Drainage & Earthmoving Ltd | domInstallationCompany
| Dormer Construction Ltd | Dormer Construction Ltd | domInstallationCompany
| Downer NZ Ltd | Downer NZ Ltd | domInstallationCompany
| Drainage and Developments Ltd | Drainage and Developments Ltd | domInstallationCompany
| Drainman NZ Ltd | Drainman NZ Ltd | domInstallationCompany
| E Carson and Sons Ltd | E Carson and Sons Ltd | domInstallationCompany
| Earthworks and Paving 2012 Ltd | Earthworks and Paving 2012 Ltd | domInstallationCompany
| F J Drainage Ltd | F J Drainage Ltd | domInstallationCompany
| Fletcher Construction Company Ltd | Fletcher Construction Company Ltd | domInstallationCompany
| Fulton Hogan Ltd | Fulton Hogan Ltd | domInstallationCompany
| G N Brewer Ltd | G N Brewer Ltd | domInstallationCompany
| Grant Hood Contracting Ltd | Grant Hood Contracting Ltd | domInstallationCompany
| GreenLinc Limited | GreenLinc Limited | domInstallationCompany
| Grounds and Services Limited | Grounds and Services Limited | domInstallationCompany
| Hawkins Infrastucture Ltd | Hawkins Infrastucture Ltd | domInstallationCompany
| HEB Construction Ltd | HEB Construction Ltd | domInstallationCompany
| Hick Bros Civil Construction Ltd | Hick Bros Civil Construction Ltd | domInstallationCompany
| Higgins Contractors Ltd | Higgins Contractors Ltd | domInstallationCompany
| Hunter Civil Ltd | Hunter Civil Ltd | domInstallationCompany
| Hydrotech Drainage Ltd | Hydrotech Drainage Ltd | domInstallationCompany
| Isaac Construction Co Ltd | Isaac Construction Co Ltd | domInstallationCompany
| JFC Ltd | JFC Ltd | domInstallationCompany
| John Fillmore Contracting Ltd | John Fillmore Contracting Ltd | domInstallationCompany
| Johnston Civil Ltd | Johnston Civil Ltd | domInstallationCompany
| JPs Pipeline and Construction Ltd | JPs Pipeline and Construction Ltd | domInstallationCompany
| K Drainage Ltd | K Drainage Ltd | domInstallationCompany
| KB Contracting & Quarries Ltd | KB Contracting & Quarries Ltd | domInstallationCompany
| MacDow Fletcher Joint Venture | MacDow Fletcher Joint Venture | domInstallationCompany
| March Construction Ltd | March Construction Ltd | domInstallationCompany
| Matt Joli Drainage and Earthworks Ltd | Matt Joli Drainage and Earthworks Ltd | domInstallationCompany
| Maugers Contracting Ltd | Maugers Contracting Ltd | domInstallationCompany
| Maxwell Plumbing Co Ltd | Maxwell Plumbing Co Ltd | domInstallationCompany
| McConnell Dowell Constructors Ltd | McConnell Dowell Constructors Ltd | domInstallationCompany
| McNab and Sons Ltd | McNab and Sons Ltd | domInstallationCompany
| Mike Downs Contracting Ltd | Mike Downs Contracting Ltd | domInstallationCompany
| MJ Contracting Ltd | MJ Contracting Ltd | domInstallationCompany
| Naylor Love | Naylor Love | domInstallationCompany
| On To It Plumbing, Gas and Drainage Ltd | On To It Plumbing, Gas and Drainage Ltd | domInstallationCompany
| OnGrade Drainage and Excavation Ltd | OnGrade Drainage and Excavation Ltd | domInstallationCompany
| Paul Smith Earthmoving 2002 Ltd | Paul Smith Earthmoving 2002 Ltd | domInstallationCompany
| Peter Diver Plumbing & Drainage Ltd | Peter Diver Plumbing & Drainage Ltd | domInstallationCompany
| Pidgeon Contracting Ltd | Pidgeon Contracting Ltd | domInstallationCompany
| Pipe Rite Drainage Ltd | Pipe Rite Drainage Ltd | domInstallationCompany
| Recreation Services Ltd | Recreation Services Ltd | domInstallationCompany
| RH Drainage Ltd | RH Drainage Ltd | domInstallationCompany
| Rockhard Civil & Drainage Ltd | Rockhard Civil & Drainage Ltd | domInstallationCompany
| Schick Civil Construction Ltd | Schick Civil Construction Ltd | domInstallationCompany
| Scope | Scope | domInstallationCompany
| Seipp Construction Ltd | Seipp Construction Ltd | domInstallationCompany
| Shayne Higgs Drainage Contractors Ltd | Shayne Higgs Drainage Contractors Ltd | domInstallationCompany
| Sicon Ltd | Sicon Ltd | domInstallationCompany
| South East Earthworks Ltd | South East Earthworks Ltd | domInstallationCompany
| Spartan South Ltd | Spartan South Ltd | domInstallationCompany
| Stebexcavations Ltd | Stebexcavations Ltd | domInstallationCompany
| Subsurface Civil and Drilling Ltd | Subsurface Civil and Drilling Ltd | domInstallationCompany
| Suburban Estates Limited | Suburban Estates Limited | domInstallationCompany
| Taggart Earthmoving Ltd | Taggart Earthmoving Ltd | domInstallationCompany
| Tasman Civil Ltd | Tasman Civil Ltd | domInstallationCompany
| TDE | TDE | domInstallationCompany
| TEXCO Group | TEXCO Group | domInstallationCompany
| Total Drainage and Excavation Ltd | Total Drainage and Excavation Ltd | domInstallationCompany
| Trenching Dynamix Ltd | Trenching Dynamix Ltd | domInstallationCompany
| Trio Excavators Ltd | Trio Excavators Ltd | domInstallationCompany
| Truline Civil Ltd | Truline Civil Ltd | domInstallationCompany
| Utilities Infrastructure NZ Ltd | Utilities Infrastructure NZ Ltd | domInstallationCompany
| Worthington Contracting Ltd | Worthington Contracting Ltd | domInstallationCompany
| Approximate XYZ | Approximate XYZ | domLocationCertainty
| Survey Accurate | Survey Accurate | domLocationCertainty
| Survey Accurate XY & Approximate Z | Survey Accurate XY & Approximate Z | domLocationCertainty
| Survey Accurate Z & Approximate XY | Survey Accurate Z & Approximate XY | domLocationCertainty
| Odour Filter | Odour Filter | domWwVentType
| Vacuum Breather | Vacuum Breather | domWwVentType
| Vent Stack | Vent Stack | domWwVentType
| Vent Sump | Vent Sump | domWwVentType
| Approximate XYZ | Approximate XYZ | domLocationCertainty
| Survey Accurate | Survey Accurate | domLocationCertainty
| Survey Accurate XY & Approximate Z | Survey Accurate XY & Approximate Z | domLocationCertainty
| Survey Accurate Z & Approximate XY | Survey Accurate Z & Approximate XY | domLocationCertainty
| Approximate XYZ | Approximate XYZ | domLocationCertainty
| Survey Accurate | Survey Accurate | domLocationCertainty
| Survey Accurate XY & Approximate Z | Survey Accurate XY & Approximate Z | domLocationCertainty
| Survey Accurate Z & Approximate XY | Survey Accurate Z & Approximate XY | domLocationCertainty
| AHL Contracting Limited | AHL Contracting Limited | domInstallationCompany
| ARC Projects Ltd | ARC Projects Ltd | domInstallationCompany
| BG Contracting Ltd | BG Contracting Ltd | domInstallationCompany
| Blakely Construction Ltd | Blakely Construction Ltd | domInstallationCompany
| Blue Water Plumbing and Drainage Ltd | Blue Water Plumbing and Drainage Ltd | domInstallationCompany
| Brent Cook Contracting Ltd | Brent Cook Contracting Ltd | domInstallationCompany
| Brian Perry Civil Ltd | Brian Perry Civil Ltd | domInstallationCompany
| Cantab Contracting Ltd | Cantab Contracting Ltd | domInstallationCompany
| C and A Cox Ltd | C and A Cox Ltd | domInstallationCompany
| Carroll Civil Ltd | Carroll Civil Ltd | domInstallationCompany
| CB Civil & Drainage Ltd | CB Civil & Drainage Ltd | domInstallationCompany
| City Care Ltd | City Care Ltd | domInstallationCompany
| Civil and Land Construction | Civil and Land Construction | domInstallationCompany
| Clyne and Bennie Plumbing | Clyne and Bennie Plumbing | domInstallationCompany
| Donovan Drainage & Earthmoving Ltd | Donovan Drainage & Earthmoving Ltd | domInstallationCompany
| Dormer Construction Ltd | Dormer Construction Ltd | domInstallationCompany
| Downer NZ Ltd | Downer NZ Ltd | domInstallationCompany
| Drainage and Developments Ltd | Drainage and Developments Ltd | domInstallationCompany
| Drainman NZ Ltd | Drainman NZ Ltd | domInstallationCompany
| E Carson and Sons Ltd | E Carson and Sons Ltd | domInstallationCompany
| Earthworks and Paving 2012 Ltd | Earthworks and Paving 2012 Ltd | domInstallationCompany
| F J Drainage Ltd | F J Drainage Ltd | domInstallationCompany
| Fletcher Construction Company Ltd | Fletcher Construction Company Ltd | domInstallationCompany
| Fulton Hogan Ltd | Fulton Hogan Ltd | domInstallationCompany
| G N Brewer Ltd | G N Brewer Ltd | domInstallationCompany
| Grant Hood Contracting Ltd | Grant Hood Contracting Ltd | domInstallationCompany
| GreenLinc Limited | GreenLinc Limited | domInstallationCompany
| Grounds and Services Limited | Grounds and Services Limited | domInstallationCompany
| Hawkins Infrastucture Ltd | Hawkins Infrastucture Ltd | domInstallationCompany
| HEB Construction Ltd | HEB Construction Ltd | domInstallationCompany
| Hick Bros Civil Construction Ltd | Hick Bros Civil Construction Ltd | domInstallationCompany
| Higgins Contractors Ltd | Higgins Contractors Ltd | domInstallationCompany
| Hunter Civil Ltd | Hunter Civil Ltd | domInstallationCompany
| Hydrotech Drainage Ltd | Hydrotech Drainage Ltd | domInstallationCompany
| Isaac Construction Co Ltd | Isaac Construction Co Ltd | domInstallationCompany
| JFC Ltd | JFC Ltd | domInstallationCompany
| John Fillmore Contracting Ltd | John Fillmore Contracting Ltd | domInstallationCompany
| Johnston Civil Ltd | Johnston Civil Ltd | domInstallationCompany
| JPs Pipeline and Construction Ltd | JPs Pipeline and Construction Ltd | domInstallationCompany
| K Drainage Ltd | K Drainage Ltd | domInstallationCompany
| KB Contracting & Quarries Ltd | KB Contracting & Quarries Ltd | domInstallationCompany
| MacDow Fletcher Joint Venture | MacDow Fletcher Joint Venture | domInstallationCompany
| March Construction Ltd | March Construction Ltd | domInstallationCompany
| Matt Joli Drainage and Earthworks Ltd | Matt Joli Drainage and Earthworks Ltd | domInstallationCompany
| Maugers Contracting Ltd | Maugers Contracting Ltd | domInstallationCompany
| Maxwell Plumbing Co Ltd | Maxwell Plumbing Co Ltd | domInstallationCompany
| McConnell Dowell Constructors Ltd | McConnell Dowell Constructors Ltd | domInstallationCompany
| McNab and Sons Ltd | McNab and Sons Ltd | domInstallationCompany
| Mike Downs Contracting Ltd | Mike Downs Contracting Ltd | domInstallationCompany
| MJ Contracting Ltd | MJ Contracting Ltd | domInstallationCompany
| Naylor Love | Naylor Love | domInstallationCompany
| On To It Plumbing, Gas and Drainage Ltd | On To It Plumbing, Gas and Drainage Ltd | domInstallationCompany
| OnGrade Drainage and Excavation Ltd | OnGrade Drainage and Excavation Ltd | domInstallationCompany
| Paul Smith Earthmoving 2002 Ltd | Paul Smith Earthmoving 2002 Ltd | domInstallationCompany
| Peter Diver Plumbing & Drainage Ltd | Peter Diver Plumbing & Drainage Ltd | domInstallationCompany
| Pidgeon Contracting Ltd | Pidgeon Contracting Ltd | domInstallationCompany
| Pipe Rite Drainage Ltd | Pipe Rite Drainage Ltd | domInstallationCompany
| Recreation Services Ltd | Recreation Services Ltd | domInstallationCompany
| RH Drainage Ltd | RH Drainage Ltd | domInstallationCompany
| Rockhard Civil & Drainage Ltd | Rockhard Civil & Drainage Ltd | domInstallationCompany
| Schick Civil Construction Ltd | Schick Civil Construction Ltd | domInstallationCompany
| Scope | Scope | domInstallationCompany
| Seipp Construction Ltd | Seipp Construction Ltd | domInstallationCompany
| Shayne Higgs Drainage Contractors Ltd | Shayne Higgs Drainage Contractors Ltd | domInstallationCompany
| Sicon Ltd | Sicon Ltd | domInstallationCompany
| South East Earthworks Ltd | South East Earthworks Ltd | domInstallationCompany
| Spartan South Ltd | Spartan South Ltd | domInstallationCompany
| Stebexcavations Ltd | Stebexcavations Ltd | domInstallationCompany
| Subsurface Civil and Drilling Ltd | Subsurface Civil and Drilling Ltd | domInstallationCompany
| Suburban Estates Limited | Suburban Estates Limited | domInstallationCompany
| Taggart Earthmoving Ltd | Taggart Earthmoving Ltd | domInstallationCompany
| Tasman Civil Ltd | Tasman Civil Ltd | domInstallationCompany
| TDE | TDE | domInstallationCompany
| TEXCO Group | TEXCO Group | domInstallationCompany
| Total Drainage and Excavation Ltd | Total Drainage and Excavation Ltd | domInstallationCompany
| Trenching Dynamix Ltd | Trenching Dynamix Ltd | domInstallationCompany
| Trio Excavators Ltd | Trio Excavators Ltd | domInstallationCompany
| Truline Civil Ltd | Truline Civil Ltd | domInstallationCompany
| Utilities Infrastructure NZ Ltd | Utilities Infrastructure NZ Ltd | domInstallationCompany
| Worthington Contracting Ltd | Worthington Contracting Ltd | domInstallationCompany
| AHL Contracting Limited | AHL Contracting Limited | domInstallationCompany
| ARC Projects Ltd | ARC Projects Ltd | domInstallationCompany
| BG Contracting Ltd | BG Contracting Ltd | domInstallationCompany
| Blakely Construction Ltd | Blakely Construction Ltd | domInstallationCompany
| Blue Water Plumbing and Drainage Ltd | Blue Water Plumbing and Drainage Ltd | domInstallationCompany
| Brent Cook Contracting Ltd | Brent Cook Contracting Ltd | domInstallationCompany
| Brian Perry Civil Ltd | Brian Perry Civil Ltd | domInstallationCompany
| Cantab Contracting Ltd | Cantab Contracting Ltd | domInstallationCompany
| C and A Cox Ltd | C and A Cox Ltd | domInstallationCompany
| Carroll Civil Ltd | Carroll Civil Ltd | domInstallationCompany
| CB Civil & Drainage Ltd | CB Civil & Drainage Ltd | domInstallationCompany
| City Care Ltd | City Care Ltd | domInstallationCompany
| Civil and Land Construction | Civil and Land Construction | domInstallationCompany
| Clyne and Bennie Plumbing | Clyne and Bennie Plumbing | domInstallationCompany
| Donovan Drainage & Earthmoving Ltd | Donovan Drainage & Earthmoving Ltd | domInstallationCompany
| Dormer Construction Ltd | Dormer Construction Ltd | domInstallationCompany
| Downer NZ Ltd | Downer NZ Ltd | domInstallationCompany
| Drainage and Developments Ltd | Drainage and Developments Ltd | domInstallationCompany
| Drainman NZ Ltd | Drainman NZ Ltd | domInstallationCompany
| E Carson and Sons Ltd | E Carson and Sons Ltd | domInstallationCompany
| Earthworks and Paving 2012 Ltd | Earthworks and Paving 2012 Ltd | domInstallationCompany
| F J Drainage Ltd | F J Drainage Ltd | domInstallationCompany
| Fletcher Construction Company Ltd | Fletcher Construction Company Ltd | domInstallationCompany
| Fulton Hogan Ltd | Fulton Hogan Ltd | domInstallationCompany
| G N Brewer Ltd | G N Brewer Ltd | domInstallationCompany
| Grant Hood Contracting Ltd | Grant Hood Contracting Ltd | domInstallationCompany
| GreenLinc Limited | GreenLinc Limited | domInstallationCompany
| Grounds and Services Limited | Grounds and Services Limited | domInstallationCompany
| Hawkins Infrastucture Ltd | Hawkins Infrastucture Ltd | domInstallationCompany
| HEB Construction Ltd | HEB Construction Ltd | domInstallationCompany
| Hick Bros Civil Construction Ltd | Hick Bros Civil Construction Ltd | domInstallationCompany
| Higgins Contractors Ltd | Higgins Contractors Ltd | domInstallationCompany
| Hunter Civil Ltd | Hunter Civil Ltd | domInstallationCompany
| Hydrotech Drainage Ltd | Hydrotech Drainage Ltd | domInstallationCompany
| Isaac Construction Co Ltd | Isaac Construction Co Ltd | domInstallationCompany
| JFC Ltd | JFC Ltd | domInstallationCompany
| John Fillmore Contracting Ltd | John Fillmore Contracting Ltd | domInstallationCompany
| Johnston Civil Ltd | Johnston Civil Ltd | domInstallationCompany
| JPs Pipeline and Construction Ltd | JPs Pipeline and Construction Ltd | domInstallationCompany
| K Drainage Ltd | K Drainage Ltd | domInstallationCompany
| KB Contracting & Quarries Ltd | KB Contracting & Quarries Ltd | domInstallationCompany
| MacDow Fletcher Joint Venture | MacDow Fletcher Joint Venture | domInstallationCompany
| March Construction Ltd | March Construction Ltd | domInstallationCompany
| Matt Joli Drainage and Earthworks Ltd | Matt Joli Drainage and Earthworks Ltd | domInstallationCompany
| Maugers Contracting Ltd | Maugers Contracting Ltd | domInstallationCompany
| Maxwell Plumbing Co Ltd | Maxwell Plumbing Co Ltd | domInstallationCompany
| McConnell Dowell Constructors Ltd | McConnell Dowell Constructors Ltd | domInstallationCompany
| McNab and Sons Ltd | McNab and Sons Ltd | domInstallationCompany
| Mike Downs Contracting Ltd | Mike Downs Contracting Ltd | domInstallationCompany
| MJ Contracting Ltd | MJ Contracting Ltd | domInstallationCompany
| Naylor Love | Naylor Love | domInstallationCompany
| On To It Plumbing, Gas and Drainage Ltd | On To It Plumbing, Gas and Drainage Ltd | domInstallationCompany
| OnGrade Drainage and Excavation Ltd | OnGrade Drainage and Excavation Ltd | domInstallationCompany
| Paul Smith Earthmoving 2002 Ltd | Paul Smith Earthmoving 2002 Ltd | domInstallationCompany
| Peter Diver Plumbing & Drainage Ltd | Peter Diver Plumbing & Drainage Ltd | domInstallationCompany
| Pidgeon Contracting Ltd | Pidgeon Contracting Ltd | domInstallationCompany
| Pipe Rite Drainage Ltd | Pipe Rite Drainage Ltd | domInstallationCompany
| Recreation Services Ltd | Recreation Services Ltd | domInstallationCompany
| RH Drainage Ltd | RH Drainage Ltd | domInstallationCompany
| Rockhard Civil & Drainage Ltd | Rockhard Civil & Drainage Ltd | domInstallationCompany
| Schick Civil Construction Ltd | Schick Civil Construction Ltd | domInstallationCompany
| Scope | Scope | domInstallationCompany
| Seipp Construction Ltd | Seipp Construction Ltd | domInstallationCompany
| Shayne Higgs Drainage Contractors Ltd | Shayne Higgs Drainage Contractors Ltd | domInstallationCompany
| Sicon Ltd | Sicon Ltd | domInstallationCompany
| South East Earthworks Ltd | South East Earthworks Ltd | domInstallationCompany
| Spartan South Ltd | Spartan South Ltd | domInstallationCompany
| Stebexcavations Ltd | Stebexcavations Ltd | domInstallationCompany
| Subsurface Civil and Drilling Ltd | Subsurface Civil and Drilling Ltd | domInstallationCompany
| Suburban Estates Limited | Suburban Estates Limited | domInstallationCompany
| Taggart Earthmoving Ltd | Taggart Earthmoving Ltd | domInstallationCompany
| Tasman Civil Ltd | Tasman Civil Ltd | domInstallationCompany
| TDE | TDE | domInstallationCompany
| TEXCO Group | TEXCO Group | domInstallationCompany
| Total Drainage and Excavation Ltd | Total Drainage and Excavation Ltd | domInstallationCompany
| Trenching Dynamix Ltd | Trenching Dynamix Ltd | domInstallationCompany
| Trio Excavators Ltd | Trio Excavators Ltd | domInstallationCompany
| Truline Civil Ltd | Truline Civil Ltd | domInstallationCompany
| Utilities Infrastructure NZ Ltd | Utilities Infrastructure NZ Ltd | domInstallationCompany
| Worthington Contracting Ltd | Worthington Contracting Ltd | domInstallationCompany
| IOTA | IOTA | domTelemetryType
| Modem | Modem | domTelemetryType
| None | None | domTelemetryType
| Radio | Radio | domTelemetryType
| SCADA | SCADA | domTelemetryType
| SMS | SMS | domTelemetryType
| IOTA | IOTA | domTelemetryType
| Modem | Modem | domTelemetryType
| None | None | domTelemetryType
| Radio | Radio | domTelemetryType
| SCADA | SCADA | domTelemetryType
| SMS | SMS | domTelemetryType
| Anchor Block | Anchor Block | domWwStructureType
| BioFilter | BioFilter | domWwStructureType
| Bypass Chamber | Bypass Chamber | domWwStructureType
| Control Cabinet | Control Cabinet | domWwStructureType
| Fan Chamber | Fan Chamber | domWwStructureType
| Flowmeter Chamber | Flowmeter Chamber | domWwStructureType
| Flume | Flume | domWwStructureType
| Fuel Tank | Fuel Tank | domWwStructureType
| Gauging Weir Chamber | Gauging Weir Chamber | domWwStructureType
| Generator | Generator | domWwStructureType
| Inlet | Inlet | domWwStructureType
| Manhole | Manhole | domWwStructureType
| Outlet | Outlet | domWwStructureType
| Odour Filter | Odour Filter | domWwStructureType
| Pump Chamber | Pump Chamber | domWwStructureType
| Pump House | Pump House | domWwStructureType
| Pump Station Dry Well | Pump Station Dry Well | domWwStructureType
| Pump Station Wet Well | Pump Station Wet Well | domWwStructureType
| Screening Plant | Screening Plant | domWwStructureType
| Settling Tank | Settling Tank | domWwStructureType
| Silt Trap | Silt Trap | domWwStructureType
| Solid Waste Disposal | Solid Waste Disposal | domWwStructureType
| Splitter Manhole | Splitter Manhole | domWwStructureType
| Syphon Chamber | Syphon Chamber | domWwStructureType
| Thrust Block Non-Standard | Thrust Block Non-Standard | domWwStructureType
| Thrust Block Rectangular | Thrust Block Rectangular | domWwStructureType
| Thrust Block Triangular | Thrust Block Triangular | domWwStructureType
| Transformer | Transformer | domWwStructureType
| Treatment Plant | Treatment Plant | domWwStructureType
| Truck Wash | Truck Wash | domWwStructureType
| Tunnel | Tunnel | domWwStructureType
| Vacuum Vessel | Vacuum Vessel | domWwStructureType
| Valve Chamber | Valve Chamber | domWwStructureType
| Water Stop | Water Stop | domWwStructureType
| Water Tank | Water Tank | domWwStructureType
| Weir | Weir | domWwStructureType
| Corner Sump | Corner Sump | domSwInletType
| Dome Sump | Dome Sump | domSwInletType
| Double Sump | Double Sump | domSwInletType
| Gross Debris Trap | Gross Debris Trap | domSwInletType
| Hillside Sump | Hillside Sump | domSwInletType
| House Drain Sump | House Drain Sump | domSwInletType
| Pipe End | Pipe End | domSwInletType
| Quad Sump | Quad Sump | domSwInletType
| Silt Trap | Silt Trap | domSwInletType
| Single Sump | Single Sump | domSwInletType
| Small Trafficable Sump | Small Trafficable Sump | domSwInletType
| Spring | Spring | domSwInletType
| Structure | Structure | domSwInletType
| Triple Sump | Triple Sump | domSwInletType
| Approximate XYZ | Approximate XYZ | domLocationCertainty
| Survey Accurate | Survey Accurate | domLocationCertainty
| Survey Accurate XY & Approximate Z | Survey Accurate XY & Approximate Z | domLocationCertainty
| Survey Accurate Z & Approximate XY | Survey Accurate Z & Approximate XY | domLocationCertainty
| AHL Contracting Limited | AHL Contracting Limited | domInstallationCompany
| ARC Projects Ltd | ARC Projects Ltd | domInstallationCompany
| BG Contracting Ltd | BG Contracting Ltd | domInstallationCompany
| Blakely Construction Ltd | Blakely Construction Ltd | domInstallationCompany
| Blue Water Plumbing and Drainage Ltd | Blue Water Plumbing and Drainage Ltd | domInstallationCompany
| Brent Cook Contracting Ltd | Brent Cook Contracting Ltd | domInstallationCompany
| Brian Perry Civil Ltd | Brian Perry Civil Ltd | domInstallationCompany
| Cantab Contracting Ltd | Cantab Contracting Ltd | domInstallationCompany
| C and A Cox Ltd | C and A Cox Ltd | domInstallationCompany
| Carroll Civil Ltd | Carroll Civil Ltd | domInstallationCompany
| CB Civil & Drainage Ltd | CB Civil & Drainage Ltd | domInstallationCompany
| City Care Ltd | City Care Ltd | domInstallationCompany
| Civil and Land Construction | Civil and Land Construction | domInstallationCompany
| Clyne and Bennie Plumbing | Clyne and Bennie Plumbing | domInstallationCompany
| Donovan Drainage & Earthmoving Ltd | Donovan Drainage & Earthmoving Ltd | domInstallationCompany
| Dormer Construction Ltd | Dormer Construction Ltd | domInstallationCompany
| Downer NZ Ltd | Downer NZ Ltd | domInstallationCompany
| Drainage and Developments Ltd | Drainage and Developments Ltd | domInstallationCompany
| Drainman NZ Ltd | Drainman NZ Ltd | domInstallationCompany
| E Carson and Sons Ltd | E Carson and Sons Ltd | domInstallationCompany
| Earthworks and Paving 2012 Ltd | Earthworks and Paving 2012 Ltd | domInstallationCompany
| F J Drainage Ltd | F J Drainage Ltd | domInstallationCompany
| Fletcher Construction Company Ltd | Fletcher Construction Company Ltd | domInstallationCompany
| Fulton Hogan Ltd | Fulton Hogan Ltd | domInstallationCompany
| G N Brewer Ltd | G N Brewer Ltd | domInstallationCompany
| Grant Hood Contracting Ltd | Grant Hood Contracting Ltd | domInstallationCompany
| GreenLinc Limited | GreenLinc Limited | domInstallationCompany
| Grounds and Services Limited | Grounds and Services Limited | domInstallationCompany
| Hawkins Infrastucture Ltd | Hawkins Infrastucture Ltd | domInstallationCompany
| HEB Construction Ltd | HEB Construction Ltd | domInstallationCompany
| Hick Bros Civil Construction Ltd | Hick Bros Civil Construction Ltd | domInstallationCompany
| Higgins Contractors Ltd | Higgins Contractors Ltd | domInstallationCompany
| Hunter Civil Ltd | Hunter Civil Ltd | domInstallationCompany
| Hydrotech Drainage Ltd | Hydrotech Drainage Ltd | domInstallationCompany
| Isaac Construction Co Ltd | Isaac Construction Co Ltd | domInstallationCompany
| JFC Ltd | JFC Ltd | domInstallationCompany
| John Fillmore Contracting Ltd | John Fillmore Contracting Ltd | domInstallationCompany
| Johnston Civil Ltd | Johnston Civil Ltd | domInstallationCompany
| JPs Pipeline and Construction Ltd | JPs Pipeline and Construction Ltd | domInstallationCompany
| K Drainage Ltd | K Drainage Ltd | domInstallationCompany
| KB Contracting & Quarries Ltd | KB Contracting & Quarries Ltd | domInstallationCompany
| MacDow Fletcher Joint Venture | MacDow Fletcher Joint Venture | domInstallationCompany
| March Construction Ltd | March Construction Ltd | domInstallationCompany
| Matt Joli Drainage and Earthworks Ltd | Matt Joli Drainage and Earthworks Ltd | domInstallationCompany
| Maugers Contracting Ltd | Maugers Contracting Ltd | domInstallationCompany
| Maxwell Plumbing Co Ltd | Maxwell Plumbing Co Ltd | domInstallationCompany
| McConnell Dowell Constructors Ltd | McConnell Dowell Constructors Ltd | domInstallationCompany
| McNab and Sons Ltd | McNab and Sons Ltd | domInstallationCompany
| Mike Downs Contracting Ltd | Mike Downs Contracting Ltd | domInstallationCompany
| MJ Contracting Ltd | MJ Contracting Ltd | domInstallationCompany
| Naylor Love | Naylor Love | domInstallationCompany
| On To It Plumbing, Gas and Drainage Ltd | On To It Plumbing, Gas and Drainage Ltd | domInstallationCompany
| OnGrade Drainage and Excavation Ltd | OnGrade Drainage and Excavation Ltd | domInstallationCompany
| Paul Smith Earthmoving 2002 Ltd | Paul Smith Earthmoving 2002 Ltd | domInstallationCompany
| Peter Diver Plumbing & Drainage Ltd | Peter Diver Plumbing & Drainage Ltd | domInstallationCompany
| Pidgeon Contracting Ltd | Pidgeon Contracting Ltd | domInstallationCompany
| Pipe Rite Drainage Ltd | Pipe Rite Drainage Ltd | domInstallationCompany
| Recreation Services Ltd | Recreation Services Ltd | domInstallationCompany
| RH Drainage Ltd | RH Drainage Ltd | domInstallationCompany
| Rockhard Civil & Drainage Ltd | Rockhard Civil & Drainage Ltd | domInstallationCompany
| Schick Civil Construction Ltd | Schick Civil Construction Ltd | domInstallationCompany
| Scope | Scope | domInstallationCompany
| Seipp Construction Ltd | Seipp Construction Ltd | domInstallationCompany
| Shayne Higgs Drainage Contractors Ltd | Shayne Higgs Drainage Contractors Ltd | domInstallationCompany
| Sicon Ltd | Sicon Ltd | domInstallationCompany
| South East Earthworks Ltd | South East Earthworks Ltd | domInstallationCompany
| Spartan South Ltd | Spartan South Ltd | domInstallationCompany
| Stebexcavations Ltd | Stebexcavations Ltd | domInstallationCompany
| Subsurface Civil and Drilling Ltd | Subsurface Civil and Drilling Ltd | domInstallationCompany
| Suburban Estates Limited | Suburban Estates Limited | domInstallationCompany
| Taggart Earthmoving Ltd | Taggart Earthmoving Ltd | domInstallationCompany
| Tasman Civil Ltd | Tasman Civil Ltd | domInstallationCompany
| TDE | TDE | domInstallationCompany
| TEXCO Group | TEXCO Group | domInstallationCompany
| Total Drainage and Excavation Ltd | Total Drainage and Excavation Ltd | domInstallationCompany
| Trenching Dynamix Ltd | Trenching Dynamix Ltd | domInstallationCompany
| Trio Excavators Ltd | Trio Excavators Ltd | domInstallationCompany
| Truline Civil Ltd | Truline Civil Ltd | domInstallationCompany
| Utilities Infrastructure NZ Ltd | Utilities Infrastructure NZ Ltd | domInstallationCompany
| Worthington Contracting Ltd | Worthington Contracting Ltd | domInstallationCompany
| Open | Open | domAccessLidStyle
| Solid | Solid | domAccessLidStyle
| Standard grated | Standard grated | domAccessLidStyle
| Wavy grated | Wavy grated | domAccessLidStyle
| A.R.I Flow Control Accessories | A.R.I Flow Control Accessories | domManufacturer
| AAP Industries Pty Limited | AAP Industries Pty Limited | domManufacturer
| Action Engineering Ltd | Action Engineering Ltd | domManufacturer
| Advanced Motor Control Ltd | Advanced Motor Control Ltd | domManufacturer
| Agru Kunststofftechnik GmbH | Agru Kunststofftechnik GmbH | domManufacturer
| American Pipe & Plastics Inc | American Pipe & Plastics Inc | domManufacturer
| Amex GmbH | Amex GmbH | domManufacturer
| AMV Manufacturing Pty Ltd | AMV Manufacturing Pty Ltd | domManufacturer
| Anzors | Anzors | domManufacturer
| ARMATEC Environmental Ltd | ARMATEC Environmental Ltd | domManufacturer
| Asmuss Plastic Systems Ltd | Asmuss Plastic Systems Ltd | domManufacturer
| Aquatec | Aquatec | domManufacturer
| AVFI Pty Ltd | AVFI Pty Ltd | domManufacturer
| AVK Australia Pty Ltd | AVK Australia Pty Ltd | domManufacturer
| Ban Chang Hardware Co Ltd | Ban Chang Hardware Co Ltd | domManufacturer
| Bilfinger Airvac Water Technologies Inc. | Bilfinger Airvac Water Technologies Inc. | domManufacturer
| Borouge NZ Ltd | Borouge NZ Ltd | domManufacturer
| Bremca Australia Pty Ltd | Bremca Australia Pty Ltd | domManufacturer
| Bundaberg Metal Industries | Bundaberg Metal Industries | domManufacturer
| Cav Uff Giacomo Cimberio SpA | Cav Uff Giacomo Cimberio SpA | domManufacturer
| City Care | City Care | domManufacturer
| Cromford Group Pty Ltd | Cromford Group Pty Ltd | domManufacturer
| Double-lin Valves Co Ltd | Double-lin Valves Co Ltd | domManufacturer
| Downer | Downer | domManufacturer
| Dynamic Fluid Control (Pty) Ltd | Dynamic Fluid Control (Pty) Ltd | domManufacturer
| EBAA Iron Inc | EBAA Iron Inc | domManufacturer
| EGE-Elektronik Spezial Sensoren GmbH | EGE-Elektronik Spezial Sensoren GmbH | domManufacturer
| Elster Group GmbH | Elster Group GmbH | domManufacturer
| EONE | EONE | domManufacturer
| Evak Pump Technology Corp | Evak Pump Technology Corp | domManufacturer
| Fletcher | Fletcher | domManufacturer
| Flowserve Hamburg GmbH | Flowserve Hamburg GmbH | domManufacturer
| Flomatic | Flomatic | domManufacturer
| Flovac Systems | Flovac Systems | domManufacturer
| Flygt | Flygt | domManufacturer
| Frank PKS NZ Ltd | Frank PKS NZ Ltd | domManufacturer
| Franklin Valve L.P. | Franklin Valve L.P. | domManufacturer
| Friatec Aktiengesellschaft | Friatec Aktiengesellschaft | domManufacturer
| Fulton Hogan | Fulton Hogan | domManufacturer
| Fusion Group PLC | Fusion Group PLC | domManufacturer
| G and T Construction Ltd | G and T Construction Ltd | domManufacturer
| Georg Fischer Piping Systems | Georg Fischer Piping Systems | domManufacturer
| Gillies Metaltech Ltd | Gillies Metaltech Ltd | domManufacturer
| Glynwed Pipe Systems Ltd | Glynwed Pipe Systems Ltd | domManufacturer
| Goulds Water Technology | Goulds Water Technology | domManufacturer
| Grundfos Express Suite | Grundfos Express Suite | domManufacturer
| Hawle Armaturen GmbH | Hawle Armaturen GmbH | domManufacturer
| HMA Valveco | HMA Valveco | domManufacturer
| Humes Pipeline Systems | Humes Pipeline Systems | domManufacturer
| Hunter Industries | Hunter Industries | domManufacturer
| Hynds Pipe Systems Ltd | Hynds Pipe Systems Ltd | domManufacturer
| Insituform - Aegion Corporation | Insituform - Aegion Corporation | domManufacturer
| Interflow | Interflow | domManufacturer
| IPEX Inc. | IPEX Inc. | domManufacturer
| Iplex Pipelines Australia Pty Ltd | Iplex Pipelines Australia Pty Ltd | domManufacturer
| Iplex Pipelines NZ Ltd | Iplex Pipelines NZ Ltd | domManufacturer
| Karl Otto Braun GmbH & Co. KG | Karl Otto Braun GmbH & Co. KG | domManufacturer
| Kent Meters | Kent Meters | domManufacturer
| Keystone International Inc. | Keystone International Inc. | domManufacturer
| KITZ Corporation | KITZ Corporation | domManufacturer
| KROHNE Messtechnik GmbH | KROHNE Messtechnik GmbH | domManufacturer
| MacEwans Pumping Systems Ltd | MacEwans Pumping Systems Ltd | domManufacturer
| Maclon Ltd | Maclon Ltd | domManufacturer
| Mallet Industries Pty Ltd | Mallet Industries Pty Ltd | domManufacturer
| March Construction Ltd | March Construction Ltd | domManufacturer
| Marley New Zealand Ltd | Marley New Zealand Ltd | domManufacturer
| Maskell Productions Ltd | Maskell Productions Ltd | domManufacturer
| Maxwell | Maxwell | domManufacturer
| McBerns Pty Ltd | McBerns Pty Ltd | domManufacturer
| McConnell Dowell | McConnell Dowell | domManufacturer
| MEA Group | MEA Group | domManufacturer
| MICO Inc. | MICO Inc. | domManufacturer
| Micron Pipelines Pty Ltd | Micron Pipelines Pty Ltd | domManufacturer
| Naylor Drainage Limited NZ Ltd | Naylor Drainage Limited NZ Ltd | domManufacturer
| Nexus Flo | Nexus Flo | domManufacturer
| Ningbo Yongxiang Fluid Control International | Ningbo Yongxiang Fluid Control International | domManufacturer
| Northern Iron and Brass Foundary Pty Ltd | Northern Iron and Brass Foundary Pty Ltd | domManufacturer
| Nu Flow | Nu Flow | domManufacturer
| Nupigeco Spa | Nupigeco Spa | domManufacturer
| Pentair | Pentair | domManufacturer
| Perma-Liner Industries | Perma-Liner Industries | domManufacturer
| Philmac Pty Ltd | Philmac Pty Ltd | domManufacturer
| PipeWorks | PipeWorks | domManufacturer
| Plassim Fittings Ltd | Plassim Fittings Ltd | domManufacturer
| Plasson Ltd Israel | Plasson Ltd Israel | domManufacturer
| PPI Corporation Pty Limited | PPI Corporation Pty Limited | domManufacturer
| Pump & Valve Specialties Ltd | Pump & Valve Specialties Ltd | domManufacturer
| Rees Engineering Services Ltd | Rees Engineering Services Ltd | domManufacturer
| RX Plastics Ltd | RX Plastics Ltd | domManufacturer
| Saint-Gobain PAM UK Ltd | Saint-Gobain PAM UK Ltd | domManufacturer
| Saint-Gobain pipelines Co | Saint-Gobain pipelines Co | domManufacturer
| SEKISUI Rib Loc Australia Pty Ltd | SEKISUI Rib Loc Australia Pty Ltd | domManufacturer
| Sekisui SPR Americas LLC | Sekisui SPR Americas LLC | domManufacturer
| Sideliner | Sideliner | domManufacturer
| Sika (NZ) Ltd | Sika (NZ) Ltd | domManufacturer
| Smartstream Technology Pty Ltd | Smartstream Technology Pty Ltd | domManufacturer
| Solo Plastics | Solo Plastics | domManufacturer
| Steel Pipe NZ | Steel Pipe NZ | domManufacturer
| Steinhardt | Steinhardt | domManufacturer
| Strata Precision Plastics Ltd | Strata Precision Plastics Ltd | domManufacturer
| Superlit Boru Sanayi A.S. | Superlit Boru Sanayi A.S. | domManufacturer
| Supreme Aquaservice strl | Supreme Aquaservice strl | domManufacturer
| Talbot UK | Talbot UK | domManufacturer
| Texco Steel Ltd | Texco Steel Ltd | domManufacturer
| Tideflex Technologies | Tideflex Technologies | domManufacturer
| Trelleborg Pipe Seals | Trelleborg Pipe Seals | domManufacturer
| Tyco Water | Tyco Water | domManufacturer
| Tyco Water Plastic Pipeline Systems | Tyco Water Plastic Pipeline Systems | domManufacturer
| Tyco Water Pty Ltd - Currumbin | Tyco Water Pty Ltd - Currumbin | domManufacturer
| Val-Matic Valve & Manufacturing Corporation | Val-Matic Valve & Manufacturing Corporation | domManufacturer
| Valvosanitaria Bugatti S.p.A. | Valvosanitaria Bugatti S.p.A. | domManufacturer
| Vent-O-Mat | Vent-O-Mat | domManufacturer
| Viking Johnson | Viking Johnson | domManufacturer
| Vinidex Pty Ltd | Vinidex Pty Ltd | domManufacturer
| W.E. Rawson Ltd | W.E. Rawson Ltd | domManufacturer
| Wapro AB | Wapro AB | domManufacturer
| Waters & Farr | Waters & Farr | domManufacturer
| Weilong Valve Co Ltd | Weilong Valve Co Ltd | domManufacturer
| WILKINS a Zurn company | WILKINS a Zurn company | domManufacturer
| Xinxing Ductile Iron Pipes Co Ltd | Xinxing Ductile Iron Pipes Co Ltd | domManufacturer
| Xylem | Xylem | domManufacturer
| Yokogawa New Zealand Ltd | Yokogawa New Zealand Ltd | domManufacturer
| Zurn Industries | Zurn Industries | domManufacturer
| Brick | Brick | domAccessConstruction
| Concrete | Concrete | domAccessConstruction
| Fibreglass | Fibreglass | domAccessConstruction
| Metal | Metal | domAccessConstruction
| Plastic | Plastic | domAccessConstruction
| Polyethylene | Polyethylene | domAccessConstruction
| Reinforced Concrete | Reinforced Concrete | domAccessConstruction
| Bolted | Bolted | domAccessSecurity
| Sealed Concrete Slab | Sealed Concrete Slab | domAccessSecurity
| Secure Key | Secure Key | domAccessSecurity
| Secure Padlock | Secure Padlock | domAccessSecurity
| Unsecured | Unsecured | domAccessSecurity
| Welded Closed | Welded Closed | domAccessSecurity
| Approximate XYZ | Approximate XYZ | domLocationCertainty
| Survey Accurate | Survey Accurate | domLocationCertainty
| Survey Accurate XY & Approximate Z | Survey Accurate XY & Approximate Z | domLocationCertainty
| Survey Accurate Z & Approximate XY | Survey Accurate Z & Approximate XY | domLocationCertainty
| AHL Contracting Limited | AHL Contracting Limited | domInstallationCompany
| ARC Projects Ltd | ARC Projects Ltd | domInstallationCompany
| BG Contracting Ltd | BG Contracting Ltd | domInstallationCompany
| Blakely Construction Ltd | Blakely Construction Ltd | domInstallationCompany
| Blue Water Plumbing and Drainage Ltd | Blue Water Plumbing and Drainage Ltd | domInstallationCompany
| Brent Cook Contracting Ltd | Brent Cook Contracting Ltd | domInstallationCompany
| Brian Perry Civil Ltd | Brian Perry Civil Ltd | domInstallationCompany
| Cantab Contracting Ltd | Cantab Contracting Ltd | domInstallationCompany
| C and A Cox Ltd | C and A Cox Ltd | domInstallationCompany
| Carroll Civil Ltd | Carroll Civil Ltd | domInstallationCompany
| CB Civil & Drainage Ltd | CB Civil & Drainage Ltd | domInstallationCompany
| City Care Ltd | City Care Ltd | domInstallationCompany
| Civil and Land Construction | Civil and Land Construction | domInstallationCompany
| Clyne and Bennie Plumbing | Clyne and Bennie Plumbing | domInstallationCompany
| Donovan Drainage & Earthmoving Ltd | Donovan Drainage & Earthmoving Ltd | domInstallationCompany
| Dormer Construction Ltd | Dormer Construction Ltd | domInstallationCompany
| Downer NZ Ltd | Downer NZ Ltd | domInstallationCompany
| Drainage and Developments Ltd | Drainage and Developments Ltd | domInstallationCompany
| Drainman NZ Ltd | Drainman NZ Ltd | domInstallationCompany
| E Carson and Sons Ltd | E Carson and Sons Ltd | domInstallationCompany
| Earthworks and Paving 2012 Ltd | Earthworks and Paving 2012 Ltd | domInstallationCompany
| F J Drainage Ltd | F J Drainage Ltd | domInstallationCompany
| Fletcher Construction Company Ltd | Fletcher Construction Company Ltd | domInstallationCompany
| Fulton Hogan Ltd | Fulton Hogan Ltd | domInstallationCompany
| G N Brewer Ltd | G N Brewer Ltd | domInstallationCompany
| Grant Hood Contracting Ltd | Grant Hood Contracting Ltd | domInstallationCompany
| GreenLinc Limited | GreenLinc Limited | domInstallationCompany
| Grounds and Services Limited | Grounds and Services Limited | domInstallationCompany
| Hawkins Infrastucture Ltd | Hawkins Infrastucture Ltd | domInstallationCompany
| HEB Construction Ltd | HEB Construction Ltd | domInstallationCompany
| Hick Bros Civil Construction Ltd | Hick Bros Civil Construction Ltd | domInstallationCompany
| Higgins Contractors Ltd | Higgins Contractors Ltd | domInstallationCompany
| Hunter Civil Ltd | Hunter Civil Ltd | domInstallationCompany
| Hydrotech Drainage Ltd | Hydrotech Drainage Ltd | domInstallationCompany
| Isaac Construction Co Ltd | Isaac Construction Co Ltd | domInstallationCompany
| JFC Ltd | JFC Ltd | domInstallationCompany
| John Fillmore Contracting Ltd | John Fillmore Contracting Ltd | domInstallationCompany
| Johnston Civil Ltd | Johnston Civil Ltd | domInstallationCompany
| JPs Pipeline and Construction Ltd | JPs Pipeline and Construction Ltd | domInstallationCompany
| K Drainage Ltd | K Drainage Ltd | domInstallationCompany
| KB Contracting & Quarries Ltd | KB Contracting & Quarries Ltd | domInstallationCompany
| MacDow Fletcher Joint Venture | MacDow Fletcher Joint Venture | domInstallationCompany
| March Construction Ltd | March Construction Ltd | domInstallationCompany
| Matt Joli Drainage and Earthworks Ltd | Matt Joli Drainage and Earthworks Ltd | domInstallationCompany
| Maugers Contracting Ltd | Maugers Contracting Ltd | domInstallationCompany
| Maxwell Plumbing Co Ltd | Maxwell Plumbing Co Ltd | domInstallationCompany
| McConnell Dowell Constructors Ltd | McConnell Dowell Constructors Ltd | domInstallationCompany
| McNab and Sons Ltd | McNab and Sons Ltd | domInstallationCompany
| Mike Downs Contracting Ltd | Mike Downs Contracting Ltd | domInstallationCompany
| MJ Contracting Ltd | MJ Contracting Ltd | domInstallationCompany
| Naylor Love | Naylor Love | domInstallationCompany
| On To It Plumbing, Gas and Drainage Ltd | On To It Plumbing, Gas and Drainage Ltd | domInstallationCompany
| OnGrade Drainage and Excavation Ltd | OnGrade Drainage and Excavation Ltd | domInstallationCompany
| Paul Smith Earthmoving 2002 Ltd | Paul Smith Earthmoving 2002 Ltd | domInstallationCompany
| Peter Diver Plumbing & Drainage Ltd | Peter Diver Plumbing & Drainage Ltd | domInstallationCompany
| Pidgeon Contracting Ltd | Pidgeon Contracting Ltd | domInstallationCompany
| Pipe Rite Drainage Ltd | Pipe Rite Drainage Ltd | domInstallationCompany
| Recreation Services Ltd | Recreation Services Ltd | domInstallationCompany
| RH Drainage Ltd | RH Drainage Ltd | domInstallationCompany
| Rockhard Civil & Drainage Ltd | Rockhard Civil & Drainage Ltd | domInstallationCompany
| Schick Civil Construction Ltd | Schick Civil Construction Ltd | domInstallationCompany
| Scope | Scope | domInstallationCompany
| Seipp Construction Ltd | Seipp Construction Ltd | domInstallationCompany
| Shayne Higgs Drainage Contractors Ltd | Shayne Higgs Drainage Contractors Ltd | domInstallationCompany
| Sicon Ltd | Sicon Ltd | domInstallationCompany
| South East Earthworks Ltd | South East Earthworks Ltd | domInstallationCompany
| Spartan South Ltd | Spartan South Ltd | domInstallationCompany
| Stebexcavations Ltd | Stebexcavations Ltd | domInstallationCompany
| Subsurface Civil and Drilling Ltd | Subsurface Civil and Drilling Ltd | domInstallationCompany
| Suburban Estates Limited | Suburban Estates Limited | domInstallationCompany
| Taggart Earthmoving Ltd | Taggart Earthmoving Ltd | domInstallationCompany
| Tasman Civil Ltd | Tasman Civil Ltd | domInstallationCompany
| TDE | TDE | domInstallationCompany
| TEXCO Group | TEXCO Group | domInstallationCompany
| Total Drainage and Excavation Ltd | Total Drainage and Excavation Ltd | domInstallationCompany
| Trenching Dynamix Ltd | Trenching Dynamix Ltd | domInstallationCompany
| Trio Excavators Ltd | Trio Excavators Ltd | domInstallationCompany
| Truline Civil Ltd | Truline Civil Ltd | domInstallationCompany
| Utilities Infrastructure NZ Ltd | Utilities Infrastructure NZ Ltd | domInstallationCompany
| Worthington Contracting Ltd | Worthington Contracting Ltd | domInstallationCompany
| A.R.I Flow Control Accessories | A.R.I Flow Control Accessories | domManufacturer
| AAP Industries Pty Limited | AAP Industries Pty Limited | domManufacturer
| Action Engineering Ltd | Action Engineering Ltd | domManufacturer
| Advanced Motor Control Ltd | Advanced Motor Control Ltd | domManufacturer
| Agru Kunststofftechnik GmbH | Agru Kunststofftechnik GmbH | domManufacturer
| American Pipe & Plastics Inc | American Pipe & Plastics Inc | domManufacturer
| Amex GmbH | Amex GmbH | domManufacturer
| AMV Manufacturing Pty Ltd | AMV Manufacturing Pty Ltd | domManufacturer
| Anzors | Anzors | domManufacturer
| ARMATEC Environmental Ltd | ARMATEC Environmental Ltd | domManufacturer
| Asmuss Plastic Systems Ltd | Asmuss Plastic Systems Ltd | domManufacturer
| Aquatec | Aquatec | domManufacturer
| AVFI Pty Ltd | AVFI Pty Ltd | domManufacturer
| AVK Australia Pty Ltd | AVK Australia Pty Ltd | domManufacturer
| Ban Chang Hardware Co Ltd | Ban Chang Hardware Co Ltd | domManufacturer
| Bilfinger Airvac Water Technologies Inc. | Bilfinger Airvac Water Technologies Inc. | domManufacturer
| Borouge NZ Ltd | Borouge NZ Ltd | domManufacturer
| Bremca Australia Pty Ltd | Bremca Australia Pty Ltd | domManufacturer
| Bundaberg Metal Industries | Bundaberg Metal Industries | domManufacturer
| Cav Uff Giacomo Cimberio SpA | Cav Uff Giacomo Cimberio SpA | domManufacturer
| City Care | City Care | domManufacturer
| Cromford Group Pty Ltd | Cromford Group Pty Ltd | domManufacturer
| Double-lin Valves Co Ltd | Double-lin Valves Co Ltd | domManufacturer
| Downer | Downer | domManufacturer
| Dynamic Fluid Control (Pty) Ltd | Dynamic Fluid Control (Pty) Ltd | domManufacturer
| EBAA Iron Inc | EBAA Iron Inc | domManufacturer
| EGE-Elektronik Spezial Sensoren GmbH | EGE-Elektronik Spezial Sensoren GmbH | domManufacturer
| Elster Group GmbH | Elster Group GmbH | domManufacturer
| EONE | EONE | domManufacturer
| Evak Pump Technology Corp | Evak Pump Technology Corp | domManufacturer
| Fletcher | Fletcher | domManufacturer
| Flowserve Hamburg GmbH | Flowserve Hamburg GmbH | domManufacturer
| Flomatic | Flomatic | domManufacturer
| Flovac Systems | Flovac Systems | domManufacturer
| Flygt | Flygt | domManufacturer
| Frank PKS NZ Ltd | Frank PKS NZ Ltd | domManufacturer
| Franklin Valve L.P. | Franklin Valve L.P. | domManufacturer
| Friatec Aktiengesellschaft | Friatec Aktiengesellschaft | domManufacturer
| Fulton Hogan | Fulton Hogan | domManufacturer
| Fusion Group PLC | Fusion Group PLC | domManufacturer
| G and T Construction Ltd | G and T Construction Ltd | domManufacturer
| Georg Fischer Piping Systems | Georg Fischer Piping Systems | domManufacturer
| Gillies Metaltech Ltd | Gillies Metaltech Ltd | domManufacturer
| Glynwed Pipe Systems Ltd | Glynwed Pipe Systems Ltd | domManufacturer
| Goulds Water Technology | Goulds Water Technology | domManufacturer
| Grundfos Express Suite | Grundfos Express Suite | domManufacturer
| Hawle Armaturen GmbH | Hawle Armaturen GmbH | domManufacturer
| HMA Valveco | HMA Valveco | domManufacturer
| Humes Pipeline Systems | Humes Pipeline Systems | domManufacturer
| Hunter Industries | Hunter Industries | domManufacturer
| Hynds Pipe Systems Ltd | Hynds Pipe Systems Ltd | domManufacturer
| Insituform - Aegion Corporation | Insituform - Aegion Corporation | domManufacturer
| Interflow | Interflow | domManufacturer
| IPEX Inc. | IPEX Inc. | domManufacturer
| Iplex Pipelines Australia Pty Ltd | Iplex Pipelines Australia Pty Ltd | domManufacturer
| Iplex Pipelines NZ Ltd | Iplex Pipelines NZ Ltd | domManufacturer
| Karl Otto Braun GmbH & Co. KG | Karl Otto Braun GmbH & Co. KG | domManufacturer
| Kent Meters | Kent Meters | domManufacturer
| Keystone International Inc. | Keystone International Inc. | domManufacturer
| KITZ Corporation | KITZ Corporation | domManufacturer
| KROHNE Messtechnik GmbH | KROHNE Messtechnik GmbH | domManufacturer
| MacEwans Pumping Systems Ltd | MacEwans Pumping Systems Ltd | domManufacturer
| Maclon Ltd | Maclon Ltd | domManufacturer
| Mallet Industries Pty Ltd | Mallet Industries Pty Ltd | domManufacturer
| March Construction Ltd | March Construction Ltd | domManufacturer
| Marley New Zealand Ltd | Marley New Zealand Ltd | domManufacturer
| Maskell Productions Ltd | Maskell Productions Ltd | domManufacturer
| Maxwell | Maxwell | domManufacturer
| McBerns Pty Ltd | McBerns Pty Ltd | domManufacturer
| McConnell Dowell | McConnell Dowell | domManufacturer
| MEA Group | MEA Group | domManufacturer
| MICO Inc. | MICO Inc. | domManufacturer
| Micron Pipelines Pty Ltd | Micron Pipelines Pty Ltd | domManufacturer
| Naylor Drainage Limited NZ Ltd | Naylor Drainage Limited NZ Ltd | domManufacturer
| Nexus Flo | Nexus Flo | domManufacturer
| Ningbo Yongxiang Fluid Control International | Ningbo Yongxiang Fluid Control International | domManufacturer
| Northern Iron and Brass Foundary Pty Ltd | Northern Iron and Brass Foundary Pty Ltd | domManufacturer
| Nu Flow | Nu Flow | domManufacturer
| Nupigeco Spa | Nupigeco Spa | domManufacturer
| Pentair | Pentair | domManufacturer
| Perma-Liner Industries | Perma-Liner Industries | domManufacturer
| Philmac Pty Ltd | Philmac Pty Ltd | domManufacturer
| PipeWorks | PipeWorks | domManufacturer
| Plassim Fittings Ltd | Plassim Fittings Ltd | domManufacturer
| Plasson Ltd Israel | Plasson Ltd Israel | domManufacturer
| PPI Corporation Pty Limited | PPI Corporation Pty Limited | domManufacturer
| Pump & Valve Specialties Ltd | Pump & Valve Specialties Ltd | domManufacturer
| Rees Engineering Services Ltd | Rees Engineering Services Ltd | domManufacturer
| RX Plastics Ltd | RX Plastics Ltd | domManufacturer
| Saint-Gobain PAM UK Ltd | Saint-Gobain PAM UK Ltd | domManufacturer
| Saint-Gobain pipelines Co | Saint-Gobain pipelines Co | domManufacturer
| SEKISUI Rib Loc Australia Pty Ltd | SEKISUI Rib Loc Australia Pty Ltd | domManufacturer
| Sekisui SPR Americas LLC | Sekisui SPR Americas LLC | domManufacturer
| Sideliner | Sideliner | domManufacturer
| Sika (NZ) Ltd | Sika (NZ) Ltd | domManufacturer
| Smartstream Technology Pty Ltd | Smartstream Technology Pty Ltd | domManufacturer
| Solo Plastics | Solo Plastics | domManufacturer
| Steel Pipe NZ | Steel Pipe NZ | domManufacturer
| Steinhardt | Steinhardt | domManufacturer
| Strata Precision Plastics Ltd | Strata Precision Plastics Ltd | domManufacturer
| Superlit Boru Sanayi A.S. | Superlit Boru Sanayi A.S. | domManufacturer
| Supreme Aquaservice strl | Supreme Aquaservice strl | domManufacturer
| Talbot UK | Talbot UK | domManufacturer
| Texco Steel Ltd | Texco Steel Ltd | domManufacturer
| Tideflex Technologies | Tideflex Technologies | domManufacturer
| Trelleborg Pipe Seals | Trelleborg Pipe Seals | domManufacturer
| Tyco Water | Tyco Water | domManufacturer
| Tyco Water Plastic Pipeline Systems | Tyco Water Plastic Pipeline Systems | domManufacturer
| Tyco Water Pty Ltd - Currumbin | Tyco Water Pty Ltd - Currumbin | domManufacturer
| Val-Matic Valve & Manufacturing Corporation | Val-Matic Valve & Manufacturing Corporation | domManufacturer
| Valvosanitaria Bugatti S.p.A. | Valvosanitaria Bugatti S.p.A. | domManufacturer
| Vent-O-Mat | Vent-O-Mat | domManufacturer
| Viking Johnson | Viking Johnson | domManufacturer
| Vinidex Pty Ltd | Vinidex Pty Ltd | domManufacturer
| W.E. Rawson Ltd | W.E. Rawson Ltd | domManufacturer
| Wapro AB | Wapro AB | domManufacturer
| Waters & Farr | Waters & Farr | domManufacturer
| Weilong Valve Co Ltd | Weilong Valve Co Ltd | domManufacturer
| WILKINS a Zurn company | WILKINS a Zurn company | domManufacturer
| Xinxing Ductile Iron Pipes Co Ltd | Xinxing Ductile Iron Pipes Co Ltd | domManufacturer
| Xylem | Xylem | domManufacturer
| Yokogawa New Zealand Ltd | Yokogawa New Zealand Ltd | domManufacturer
| Zurn Industries | Zurn Industries | domManufacturer
| Brick | Brick | domAccessConstruction
| Concrete | Concrete | domAccessConstruction
| Fibreglass | Fibreglass | domAccessConstruction
| Metal | Metal | domAccessConstruction
| Plastic | Plastic | domAccessConstruction
| Polyethylene | Polyethylene | domAccessConstruction
| Reinforced Concrete | Reinforced Concrete | domAccessConstruction
| Grease Trap | Grease Trap | domSwAccessType
| Gully Trap | Gully Trap | domSwAccessType
| Inspection Chamber | Inspection Chamber | domSwAccessType
| Inspection Point | Inspection Point | domSwAccessType
| Master Trap | Master Trap | domSwAccessType
| Non-Standard Manhole | Non-Standard Manhole | domSwAccessType
| Petrol Oil Interceptor | Petrol Oil Interceptor | domSwAccessType
| Pump Station Dry Well | PS Dry Well | domSwAccessType
| Pump Station Wet Well | PS Wet Well | domSwAccessType
| Rodding Eye | Rodding Eye | domSwAccessType
| Sedimentation Trap | Sedimentation Trap | domSwAccessType
| Splitter Manhole | Splitter Manhole | domSwAccessType
| Standard Manhole | Standard Manhole | domSwAccessType
| Valve Chamber | Valve Chamber | domSwAccessType
| Vented Manhole | Vented Manhole | domSwAccessType
| Approximate XYZ | Approximate XYZ | domLocationCertainty
| Survey Accurate | Survey Accurate | domLocationCertainty
| Survey Accurate XY & Approximate Z | Survey Accurate XY & Approximate Z | domLocationCertainty
| Survey Accurate Z & Approximate XY | Survey Accurate Z & Approximate XY | domLocationCertainty
| AHL Contracting Limited | AHL Contracting Limited | domInstallationCompany
| ARC Projects Ltd | ARC Projects Ltd | domInstallationCompany
| BG Contracting Ltd | BG Contracting Ltd | domInstallationCompany
| Blakely Construction Ltd | Blakely Construction Ltd | domInstallationCompany
| Blue Water Plumbing and Drainage Ltd | Blue Water Plumbing and Drainage Ltd | domInstallationCompany
| Brent Cook Contracting Ltd | Brent Cook Contracting Ltd | domInstallationCompany
| Brian Perry Civil Ltd | Brian Perry Civil Ltd | domInstallationCompany
| Cantab Contracting Ltd | Cantab Contracting Ltd | domInstallationCompany
| C and A Cox Ltd | C and A Cox Ltd | domInstallationCompany
| Carroll Civil Ltd | Carroll Civil Ltd | domInstallationCompany
| CB Civil & Drainage Ltd | CB Civil & Drainage Ltd | domInstallationCompany
| City Care Ltd | City Care Ltd | domInstallationCompany
| Civil and Land Construction | Civil and Land Construction | domInstallationCompany
| Clyne and Bennie Plumbing | Clyne and Bennie Plumbing | domInstallationCompany
| Donovan Drainage & Earthmoving Ltd | Donovan Drainage & Earthmoving Ltd | domInstallationCompany
| Dormer Construction Ltd | Dormer Construction Ltd | domInstallationCompany
| Downer NZ Ltd | Downer NZ Ltd | domInstallationCompany
| Drainage and Developments Ltd | Drainage and Developments Ltd | domInstallationCompany
| Drainman NZ Ltd | Drainman NZ Ltd | domInstallationCompany
| E Carson and Sons Ltd | E Carson and Sons Ltd | domInstallationCompany
| Earthworks and Paving 2012 Ltd | Earthworks and Paving 2012 Ltd | domInstallationCompany
| F J Drainage Ltd | F J Drainage Ltd | domInstallationCompany
| Fletcher Construction Company Ltd | Fletcher Construction Company Ltd | domInstallationCompany
| Fulton Hogan Ltd | Fulton Hogan Ltd | domInstallationCompany
| G N Brewer Ltd | G N Brewer Ltd | domInstallationCompany
| Grant Hood Contracting Ltd | Grant Hood Contracting Ltd | domInstallationCompany
| GreenLinc Limited | GreenLinc Limited | domInstallationCompany
| Grounds and Services Limited | Grounds and Services Limited | domInstallationCompany
| Hawkins Infrastucture Ltd | Hawkins Infrastucture Ltd | domInstallationCompany
| HEB Construction Ltd | HEB Construction Ltd | domInstallationCompany
| Hick Bros Civil Construction Ltd | Hick Bros Civil Construction Ltd | domInstallationCompany
| Higgins Contractors Ltd | Higgins Contractors Ltd | domInstallationCompany
| Hunter Civil Ltd | Hunter Civil Ltd | domInstallationCompany
| Hydrotech Drainage Ltd | Hydrotech Drainage Ltd | domInstallationCompany
| Isaac Construction Co Ltd | Isaac Construction Co Ltd | domInstallationCompany
| JFC Ltd | JFC Ltd | domInstallationCompany
| John Fillmore Contracting Ltd | John Fillmore Contracting Ltd | domInstallationCompany
| Johnston Civil Ltd | Johnston Civil Ltd | domInstallationCompany
| JPs Pipeline and Construction Ltd | JPs Pipeline and Construction Ltd | domInstallationCompany
| K Drainage Ltd | K Drainage Ltd | domInstallationCompany
| KB Contracting & Quarries Ltd | KB Contracting & Quarries Ltd | domInstallationCompany
| MacDow Fletcher Joint Venture | MacDow Fletcher Joint Venture | domInstallationCompany
| March Construction Ltd | March Construction Ltd | domInstallationCompany
| Matt Joli Drainage and Earthworks Ltd | Matt Joli Drainage and Earthworks Ltd | domInstallationCompany
| Maugers Contracting Ltd | Maugers Contracting Ltd | domInstallationCompany
| Maxwell Plumbing Co Ltd | Maxwell Plumbing Co Ltd | domInstallationCompany
| McConnell Dowell Constructors Ltd | McConnell Dowell Constructors Ltd | domInstallationCompany
| McNab and Sons Ltd | McNab and Sons Ltd | domInstallationCompany
| Mike Downs Contracting Ltd | Mike Downs Contracting Ltd | domInstallationCompany
| MJ Contracting Ltd | MJ Contracting Ltd | domInstallationCompany
| Naylor Love | Naylor Love | domInstallationCompany
| On To It Plumbing, Gas and Drainage Ltd | On To It Plumbing, Gas and Drainage Ltd | domInstallationCompany
| OnGrade Drainage and Excavation Ltd | OnGrade Drainage and Excavation Ltd | domInstallationCompany
| Paul Smith Earthmoving 2002 Ltd | Paul Smith Earthmoving 2002 Ltd | domInstallationCompany
| Peter Diver Plumbing & Drainage Ltd | Peter Diver Plumbing & Drainage Ltd | domInstallationCompany
| Pidgeon Contracting Ltd | Pidgeon Contracting Ltd | domInstallationCompany
| Pipe Rite Drainage Ltd | Pipe Rite Drainage Ltd | domInstallationCompany
| Recreation Services Ltd | Recreation Services Ltd | domInstallationCompany
| RH Drainage Ltd | RH Drainage Ltd | domInstallationCompany
| Rockhard Civil & Drainage Ltd | Rockhard Civil & Drainage Ltd | domInstallationCompany
| Schick Civil Construction Ltd | Schick Civil Construction Ltd | domInstallationCompany
| Scope | Scope | domInstallationCompany
| Seipp Construction Ltd | Seipp Construction Ltd | domInstallationCompany
| Shayne Higgs Drainage Contractors Ltd | Shayne Higgs Drainage Contractors Ltd | domInstallationCompany
| Sicon Ltd | Sicon Ltd | domInstallationCompany
| South East Earthworks Ltd | South East Earthworks Ltd | domInstallationCompany
| Spartan South Ltd | Spartan South Ltd | domInstallationCompany
| Stebexcavations Ltd | Stebexcavations Ltd | domInstallationCompany
| Subsurface Civil and Drilling Ltd | Subsurface Civil and Drilling Ltd | domInstallationCompany
| Suburban Estates Limited | Suburban Estates Limited | domInstallationCompany
| Taggart Earthmoving Ltd | Taggart Earthmoving Ltd | domInstallationCompany
| Tasman Civil Ltd | Tasman Civil Ltd | domInstallationCompany
| TDE | TDE | domInstallationCompany
| TEXCO Group | TEXCO Group | domInstallationCompany
| Total Drainage and Excavation Ltd | Total Drainage and Excavation Ltd | domInstallationCompany
| Trenching Dynamix Ltd | Trenching Dynamix Ltd | domInstallationCompany
| Trio Excavators Ltd | Trio Excavators Ltd | domInstallationCompany
| Truline Civil Ltd | Truline Civil Ltd | domInstallationCompany
| Utilities Infrastructure NZ Ltd | Utilities Infrastructure NZ Ltd | domInstallationCompany
| Worthington Contracting Ltd | Worthington Contracting Ltd | domInstallationCompany
| Open | Open | domAccessLidStyle
| Solid | Solid | domAccessLidStyle
| Standard grated | Standard grated | domAccessLidStyle
| Wavy grated | Wavy grated | domAccessLidStyle
| Circular | Circular | domAccessLidShape
| Double Rectangular | Double Rectangular | domAccessLidShape
| Rectangular | Rectangular | domAccessLidShape
| Square | Square | domAccessLidShape
| Triangular | Triangular | domAccessLidShape
| A.R.I Flow Control Accessories | A.R.I Flow Control Accessories | domManufacturer
| AAP Industries Pty Limited | AAP Industries Pty Limited | domManufacturer
| Action Engineering Ltd | Action Engineering Ltd | domManufacturer
| Advanced Motor Control Ltd | Advanced Motor Control Ltd | domManufacturer
| Agru Kunststofftechnik GmbH | Agru Kunststofftechnik GmbH | domManufacturer
| American Pipe & Plastics Inc | American Pipe & Plastics Inc | domManufacturer
| Amex GmbH | Amex GmbH | domManufacturer
| AMV Manufacturing Pty Ltd | AMV Manufacturing Pty Ltd | domManufacturer
| Anzors | Anzors | domManufacturer
| ARMATEC Environmental Ltd | ARMATEC Environmental Ltd | domManufacturer
| Asmuss Plastic Systems Ltd | Asmuss Plastic Systems Ltd | domManufacturer
| Aquatec | Aquatec | domManufacturer
| AVFI Pty Ltd | AVFI Pty Ltd | domManufacturer
| AVK Australia Pty Ltd | AVK Australia Pty Ltd | domManufacturer
| Ban Chang Hardware Co Ltd | Ban Chang Hardware Co Ltd | domManufacturer
| Bilfinger Airvac Water Technologies Inc. | Bilfinger Airvac Water Technologies Inc. | domManufacturer
| Borouge NZ Ltd | Borouge NZ Ltd | domManufacturer
| Bremca Australia Pty Ltd | Bremca Australia Pty Ltd | domManufacturer
| Bundaberg Metal Industries | Bundaberg Metal Industries | domManufacturer
| Cav Uff Giacomo Cimberio SpA | Cav Uff Giacomo Cimberio SpA | domManufacturer
| City Care | City Care | domManufacturer
| Cromford Group Pty Ltd | Cromford Group Pty Ltd | domManufacturer
| Double-lin Valves Co Ltd | Double-lin Valves Co Ltd | domManufacturer
| Downer | Downer | domManufacturer
| Dynamic Fluid Control (Pty) Ltd | Dynamic Fluid Control (Pty) Ltd | domManufacturer
| EBAA Iron Inc | EBAA Iron Inc | domManufacturer
| EGE-Elektronik Spezial Sensoren GmbH | EGE-Elektronik Spezial Sensoren GmbH | domManufacturer
| Elster Group GmbH | Elster Group GmbH | domManufacturer
| EONE | EONE | domManufacturer
| Evak Pump Technology Corp | Evak Pump Technology Corp | domManufacturer
| Fletcher | Fletcher | domManufacturer
| Flowserve Hamburg GmbH | Flowserve Hamburg GmbH | domManufacturer
| Flomatic | Flomatic | domManufacturer
| Flovac Systems | Flovac Systems | domManufacturer
| Flygt | Flygt | domManufacturer
| Frank PKS NZ Ltd | Frank PKS NZ Ltd | domManufacturer
| Franklin Valve L.P. | Franklin Valve L.P. | domManufacturer
| Friatec Aktiengesellschaft | Friatec Aktiengesellschaft | domManufacturer
| Fulton Hogan | Fulton Hogan | domManufacturer
| Fusion Group PLC | Fusion Group PLC | domManufacturer
| G and T Construction Ltd | G and T Construction Ltd | domManufacturer
| Georg Fischer Piping Systems | Georg Fischer Piping Systems | domManufacturer
| Gillies Metaltech Ltd | Gillies Metaltech Ltd | domManufacturer
| Glynwed Pipe Systems Ltd | Glynwed Pipe Systems Ltd | domManufacturer
| Goulds Water Technology | Goulds Water Technology | domManufacturer
| Grundfos Express Suite | Grundfos Express Suite | domManufacturer
| Hawle Armaturen GmbH | Hawle Armaturen GmbH | domManufacturer
| HMA Valveco | HMA Valveco | domManufacturer
| Humes Pipeline Systems | Humes Pipeline Systems | domManufacturer
| Hunter Industries | Hunter Industries | domManufacturer
| Hynds Pipe Systems Ltd | Hynds Pipe Systems Ltd | domManufacturer
| Insituform - Aegion Corporation | Insituform - Aegion Corporation | domManufacturer
| Interflow | Interflow | domManufacturer
| IPEX Inc. | IPEX Inc. | domManufacturer
| Iplex Pipelines Australia Pty Ltd | Iplex Pipelines Australia Pty Ltd | domManufacturer
| Iplex Pipelines NZ Ltd | Iplex Pipelines NZ Ltd | domManufacturer
| Karl Otto Braun GmbH & Co. KG | Karl Otto Braun GmbH & Co. KG | domManufacturer
| Kent Meters | Kent Meters | domManufacturer
| Keystone International Inc. | Keystone International Inc. | domManufacturer
| KITZ Corporation | KITZ Corporation | domManufacturer
| KROHNE Messtechnik GmbH | KROHNE Messtechnik GmbH | domManufacturer
| MacEwans Pumping Systems Ltd | MacEwans Pumping Systems Ltd | domManufacturer
| Maclon Ltd | Maclon Ltd | domManufacturer
| Mallet Industries Pty Ltd | Mallet Industries Pty Ltd | domManufacturer
| March Construction Ltd | March Construction Ltd | domManufacturer
| Marley New Zealand Ltd | Marley New Zealand Ltd | domManufacturer
| Maskell Productions Ltd | Maskell Productions Ltd | domManufacturer
| Maxwell | Maxwell | domManufacturer
| McBerns Pty Ltd | McBerns Pty Ltd | domManufacturer
| McConnell Dowell | McConnell Dowell | domManufacturer
| MEA Group | MEA Group | domManufacturer
| MICO Inc. | MICO Inc. | domManufacturer
| Micron Pipelines Pty Ltd | Micron Pipelines Pty Ltd | domManufacturer
| Naylor Drainage Limited NZ Ltd | Naylor Drainage Limited NZ Ltd | domManufacturer
| Nexus Flo | Nexus Flo | domManufacturer
| Ningbo Yongxiang Fluid Control International | Ningbo Yongxiang Fluid Control International | domManufacturer
| Northern Iron and Brass Foundary Pty Ltd | Northern Iron and Brass Foundary Pty Ltd | domManufacturer
| Nu Flow | Nu Flow | domManufacturer
| Nupigeco Spa | Nupigeco Spa | domManufacturer
| Pentair | Pentair | domManufacturer
| Perma-Liner Industries | Perma-Liner Industries | domManufacturer
| Philmac Pty Ltd | Philmac Pty Ltd | domManufacturer
| PipeWorks | PipeWorks | domManufacturer
| Plassim Fittings Ltd | Plassim Fittings Ltd | domManufacturer
| Plasson Ltd Israel | Plasson Ltd Israel | domManufacturer
| PPI Corporation Pty Limited | PPI Corporation Pty Limited | domManufacturer
| Pump & Valve Specialties Ltd | Pump & Valve Specialties Ltd | domManufacturer
| Rees Engineering Services Ltd | Rees Engineering Services Ltd | domManufacturer
| RX Plastics Ltd | RX Plastics Ltd | domManufacturer
| Saint-Gobain PAM UK Ltd | Saint-Gobain PAM UK Ltd | domManufacturer
| Saint-Gobain pipelines Co | Saint-Gobain pipelines Co | domManufacturer
| SEKISUI Rib Loc Australia Pty Ltd | SEKISUI Rib Loc Australia Pty Ltd | domManufacturer
| Sekisui SPR Americas LLC | Sekisui SPR Americas LLC | domManufacturer
| Sideliner | Sideliner | domManufacturer
| Sika (NZ) Ltd | Sika (NZ) Ltd | domManufacturer
| Smartstream Technology Pty Ltd | Smartstream Technology Pty Ltd | domManufacturer
| Solo Plastics | Solo Plastics | domManufacturer
| Steel Pipe NZ | Steel Pipe NZ | domManufacturer
| Steinhardt | Steinhardt | domManufacturer
| Strata Precision Plastics Ltd | Strata Precision Plastics Ltd | domManufacturer
| Superlit Boru Sanayi A.S. | Superlit Boru Sanayi A.S. | domManufacturer
| Supreme Aquaservice strl | Supreme Aquaservice strl | domManufacturer
| Talbot UK | Talbot UK | domManufacturer
| Texco Steel Ltd | Texco Steel Ltd | domManufacturer
| Tideflex Technologies | Tideflex Technologies | domManufacturer
| Trelleborg Pipe Seals | Trelleborg Pipe Seals | domManufacturer
| Tyco Water | Tyco Water | domManufacturer
| Tyco Water Plastic Pipeline Systems | Tyco Water Plastic Pipeline Systems | domManufacturer
| Tyco Water Pty Ltd - Currumbin | Tyco Water Pty Ltd - Currumbin | domManufacturer
| Val-Matic Valve & Manufacturing Corporation | Val-Matic Valve & Manufacturing Corporation | domManufacturer
| Valvosanitaria Bugatti S.p.A. | Valvosanitaria Bugatti S.p.A. | domManufacturer
| Vent-O-Mat | Vent-O-Mat | domManufacturer
| Viking Johnson | Viking Johnson | domManufacturer
| Vinidex Pty Ltd | Vinidex Pty Ltd | domManufacturer
| W.E. Rawson Ltd | W.E. Rawson Ltd | domManufacturer
| Wapro AB | Wapro AB | domManufacturer
| Waters & Farr | Waters & Farr | domManufacturer
| Weilong Valve Co Ltd | Weilong Valve Co Ltd | domManufacturer
| WILKINS a Zurn company | WILKINS a Zurn company | domManufacturer
| Xinxing Ductile Iron Pipes Co Ltd | Xinxing Ductile Iron Pipes Co Ltd | domManufacturer
| Xylem | Xylem | domManufacturer
| Yokogawa New Zealand Ltd | Yokogawa New Zealand Ltd | domManufacturer
| Zurn Industries | Zurn Industries | domManufacturer
| Brick | Brick | domAccessConstruction
| Concrete | Concrete | domAccessConstruction
| Fibreglass | Fibreglass | domAccessConstruction
| Metal | Metal | domAccessConstruction
| Plastic | Plastic | domAccessConstruction
| Polyethylene | Polyethylene | domAccessConstruction
| Reinforced Concrete | Reinforced Concrete | domAccessConstruction
| Bolted | Bolted | domAccessSecurity
| Sealed Concrete Slab | Sealed Concrete Slab | domAccessSecurity
| Secure Key | Secure Key | domAccessSecurity
| Secure Padlock | Secure Padlock | domAccessSecurity
| Unsecured | Unsecured | domAccessSecurity
| Welded Closed | Welded Closed | domAccessSecurity
| Fibreglass Lining | Fibreglass Lining | domAccessTreatmentType
| Paint on Coating | Coating | domAccessTreatmentType
| PE Lining | PE Lining | domAccessTreatmentType
| Arch Culvert | Arch Culvert | domSwPipeType
| Box Culvert | Box Culvert | domSwPipeType
| Brick Barrel | Brick Barrel | domSwPipeType
| Bridge | Bridge | domSwPipeType
| Covered Half Pipe | Covered Half Pipe | domSwPipeType
| Culvert | Culvert | domSwPipeType
| Field Tile | Field Tile | domSwPipeType
| Grated Drain | Grated Drain | domSwPipeType
| Gravity | Gravity | domSwPipeType
| Pressure | Pressure | domSwPipeType
| Subsoil Drain | Subsoil Drain | domSwPipeType
| Syphon | Syphon | domSwPipeType
| Asbestos Cement | AC | domPipeConstruction
| Brick Barrel | BB | domPipeConstruction
| Black Brute | BLBRUTE | domPipeConstruction
| Cast Iron | CI | domPipeConstruction
| Concrete Lined Ductile Iron | CLDI | domPipeConstruction
| Concrete Lined Steel | CLS | domPipeConstruction
| Concrete or Concrete Mortar | CONC | domPipeConstruction
| Corrugated Galvanised Steel | CORRGALV | domPipeConstruction
| Corrugated Polyethelene | CORRPE | domPipeConstruction
| Ductile Iron | DI | domPipeConstruction
| Earthenware | EW | domPipeConstruction
| Galvanised Steel | GALV | domPipeConstruction
| Glass Reinforced Polymer | GRP | domPipeConstruction
| High Density Polyethylene | HDPE | domPipeConstruction
| Low Density Polyethylene | LDPE | domPipeConstruction
| Medium Density Polyethylene 80 | MDPE80 | domPipeConstruction
| Mortar Lined Ductile Iron | MLDI | domPipeConstruction
| NovaFlow | NovaFlow | domPipeConstruction
| Polyethylene 100 | PE100 | domPipeConstruction
| Polyethylene Lined Reinforced Concrete | PELRC | domPipeConstruction
| Polypropylene | PP | domPipeConstruction
| Polyvinyl Chloride | PVC | domPipeConstruction
| Polyvinyl Chloride Lined Reinforced Concrete | PVCLRC | domPipeConstruction
| Reinforced Concrete Rubber Ringed | RCRR | domPipeConstruction
| Rock | ROCK | domPipeConstruction
| Spirally Wound Aluminium | SPWAL | domPipeConstruction
| Steel | STEEL | domPipeConstruction
| Timber | Timber | domPipeConstruction
| Unplasticised Polyvinyl Chloride | UPVC | domPipeConstruction
| Vitrified Clay | VC | domPipeConstruction
| 13 | 13 | domPipeNominalDiameter
| 15 | 15 | domPipeNominalDiameter
| 20 | 20 | domPipeNominalDiameter
| 25 | 25 | domPipeNominalDiameter
| 32 | 32 | domPipeNominalDiameter
| 38 | 38 | domPipeNominalDiameter
| 40 | 40 | domPipeNominalDiameter
| 50 | 50 | domPipeNominalDiameter
| 60 | 60 | domPipeNominalDiameter
| 63 | 63 | domPipeNominalDiameter
| 65 | 65 | domPipeNominalDiameter
| 75 | 75 | domPipeNominalDiameter
| 80 | 80 | domPipeNominalDiameter
| 90 | 90 | domPipeNominalDiameter
| 100 | 100 | domPipeNominalDiameter
| 110 | 110 | domPipeNominalDiameter
| 125 | 125 | domPipeNominalDiameter
| 140 | 140 | domPipeNominalDiameter
| 150 | 150 | domPipeNominalDiameter
| 160 | 160 | domPipeNominalDiameter
| 175 | 175 | domPipeNominalDiameter
| 180 | 180 | domPipeNominalDiameter
| 200 | 200 | domPipeNominalDiameter
| 225 | 225 | domPipeNominalDiameter
| 250 | 250 | domPipeNominalDiameter
| 255 | 255 | domPipeNominalDiameter
| 275 | 275 | domPipeNominalDiameter
| 280 | 280 | domPipeNominalDiameter
| 300 | 300 | domPipeNominalDiameter
| 315 | 315 | domPipeNominalDiameter
| 325 | 325 | domPipeNominalDiameter
| 350 | 350 | domPipeNominalDiameter
| 355 | 355 | domPipeNominalDiameter
| 375 | 375 | domPipeNominalDiameter
| 400 | 400 | domPipeNominalDiameter
| 425 | 425 | domPipeNominalDiameter
| 450 | 450 | domPipeNominalDiameter
| 460 | 460 | domPipeNominalDiameter
| 475 | 475 | domPipeNominalDiameter
| 480 | 480 | domPipeNominalDiameter
| 500 | 500 | domPipeNominalDiameter
| 525 | 525 | domPipeNominalDiameter
| 550 | 550 | domPipeNominalDiameter
| 560 | 560 | domPipeNominalDiameter
| 575 | 575 | domPipeNominalDiameter
| 600 | 600 | domPipeNominalDiameter
| 625 | 625 | domPipeNominalDiameter
| 630 | 630 | domPipeNominalDiameter
| 640 | 640 | domPipeNominalDiameter
| 650 | 650 | domPipeNominalDiameter
| 675 | 675 | domPipeNominalDiameter
| 700 | 700 | domPipeNominalDiameter
| 710 | 710 | domPipeNominalDiameter
| 750 | 750 | domPipeNominalDiameter
| 760 | 760 | domPipeNominalDiameter
| 775 | 775 | domPipeNominalDiameter
| 800 | 800 | domPipeNominalDiameter
| 825 | 825 | domPipeNominalDiameter
| 850 | 850 | domPipeNominalDiameter
| 900 | 900 | domPipeNominalDiameter
| 950 | 950 | domPipeNominalDiameter
| 975 | 975 | domPipeNominalDiameter
| 1000 | 1000 | domPipeNominalDiameter
| 1050 | 1050 | domPipeNominalDiameter
| 1075 | 1075 | domPipeNominalDiameter
| 1100 | 1100 | domPipeNominalDiameter
| 1125 | 1125 | domPipeNominalDiameter
| 1150 | 1150 | domPipeNominalDiameter
| 1200 | 1200 | domPipeNominalDiameter
| 1300 | 1300 | domPipeNominalDiameter
| 1350 | 1350 | domPipeNominalDiameter
| 1400 | 1400 | domPipeNominalDiameter
| 1420 | 1420 | domPipeNominalDiameter
| 1500 | 1500 | domPipeNominalDiameter
| 1525 | 1525 | domPipeNominalDiameter
| 1575 | 1575 | domPipeNominalDiameter
| 1600 | 1600 | domPipeNominalDiameter
| 1650 | 1650 | domPipeNominalDiameter
| 1800 | 1800 | domPipeNominalDiameter
| 1850 | 1850 | domPipeNominalDiameter
| 1900 | 1900 | domPipeNominalDiameter
| 2000 | 2000 | domPipeNominalDiameter
| 2100 | 2100 | domPipeNominalDiameter
| 2200 | 2200 | domPipeNominalDiameter
| 2250 | 2250 | domPipeNominalDiameter
| 2400 | 2400 | domPipeNominalDiameter
| 2900 | 2900 | domPipeNominalDiameter
| 3000 | 3000 | domPipeNominalDiameter
| A.R.I Flow Control Accessories | A.R.I Flow Control Accessories | domManufacturer
| AAP Industries Pty Limited | AAP Industries Pty Limited | domManufacturer
| Action Engineering Ltd | Action Engineering Ltd | domManufacturer
| Advanced Motor Control Ltd | Advanced Motor Control Ltd | domManufacturer
| Agru Kunststofftechnik GmbH | Agru Kunststofftechnik GmbH | domManufacturer
| American Pipe & Plastics Inc | American Pipe & Plastics Inc | domManufacturer
| Amex GmbH | Amex GmbH | domManufacturer
| AMV Manufacturing Pty Ltd | AMV Manufacturing Pty Ltd | domManufacturer
| Anzors | Anzors | domManufacturer
| ARMATEC Environmental Ltd | ARMATEC Environmental Ltd | domManufacturer
| Asmuss Plastic Systems Ltd | Asmuss Plastic Systems Ltd | domManufacturer
| Aquatec | Aquatec | domManufacturer
| AVFI Pty Ltd | AVFI Pty Ltd | domManufacturer
| AVK Australia Pty Ltd | AVK Australia Pty Ltd | domManufacturer
| Ban Chang Hardware Co Ltd | Ban Chang Hardware Co Ltd | domManufacturer
| Bilfinger Airvac Water Technologies Inc. | Bilfinger Airvac Water Technologies Inc. | domManufacturer
| Borouge NZ Ltd | Borouge NZ Ltd | domManufacturer
| Bremca Australia Pty Ltd | Bremca Australia Pty Ltd | domManufacturer
| Bundaberg Metal Industries | Bundaberg Metal Industries | domManufacturer
| Cav Uff Giacomo Cimberio SpA | Cav Uff Giacomo Cimberio SpA | domManufacturer
| City Care | City Care | domManufacturer
| Cromford Group Pty Ltd | Cromford Group Pty Ltd | domManufacturer
| Double-lin Valves Co Ltd | Double-lin Valves Co Ltd | domManufacturer
| Downer | Downer | domManufacturer
| Dynamic Fluid Control (Pty) Ltd | Dynamic Fluid Control (Pty) Ltd | domManufacturer
| EBAA Iron Inc | EBAA Iron Inc | domManufacturer
| EGE-Elektronik Spezial Sensoren GmbH | EGE-Elektronik Spezial Sensoren GmbH | domManufacturer
| Elster Group GmbH | Elster Group GmbH | domManufacturer
| EONE | EONE | domManufacturer
| Evak Pump Technology Corp | Evak Pump Technology Corp | domManufacturer
| Fletcher | Fletcher | domManufacturer
| Flowserve Hamburg GmbH | Flowserve Hamburg GmbH | domManufacturer
| Flomatic | Flomatic | domManufacturer
| Flovac Systems | Flovac Systems | domManufacturer
| Flygt | Flygt | domManufacturer
| Frank PKS NZ Ltd | Frank PKS NZ Ltd | domManufacturer
| Franklin Valve L.P. | Franklin Valve L.P. | domManufacturer
| Friatec Aktiengesellschaft | Friatec Aktiengesellschaft | domManufacturer
| Fulton Hogan | Fulton Hogan | domManufacturer
| Fusion Group PLC | Fusion Group PLC | domManufacturer
| G and T Construction Ltd | G and T Construction Ltd | domManufacturer
| Georg Fischer Piping Systems | Georg Fischer Piping Systems | domManufacturer
| Gillies Metaltech Ltd | Gillies Metaltech Ltd | domManufacturer
| Glynwed Pipe Systems Ltd | Glynwed Pipe Systems Ltd | domManufacturer
| Goulds Water Technology | Goulds Water Technology | domManufacturer
| Grundfos Express Suite | Grundfos Express Suite | domManufacturer
| Hawle Armaturen GmbH | Hawle Armaturen GmbH | domManufacturer
| HMA Valveco | HMA Valveco | domManufacturer
| Humes Pipeline Systems | Humes Pipeline Systems | domManufacturer
| Hunter Industries | Hunter Industries | domManufacturer
| Hynds Pipe Systems Ltd | Hynds Pipe Systems Ltd | domManufacturer
| Insituform - Aegion Corporation | Insituform - Aegion Corporation | domManufacturer
| Interflow | Interflow | domManufacturer
| IPEX Inc. | IPEX Inc. | domManufacturer
| Iplex Pipelines Australia Pty Ltd | Iplex Pipelines Australia Pty Ltd | domManufacturer
| Iplex Pipelines NZ Ltd | Iplex Pipelines NZ Ltd | domManufacturer
| Karl Otto Braun GmbH & Co. KG | Karl Otto Braun GmbH & Co. KG | domManufacturer
| Kent Meters | Kent Meters | domManufacturer
| Keystone International Inc. | Keystone International Inc. | domManufacturer
| KITZ Corporation | KITZ Corporation | domManufacturer
| KROHNE Messtechnik GmbH | KROHNE Messtechnik GmbH | domManufacturer
| MacEwans Pumping Systems Ltd | MacEwans Pumping Systems Ltd | domManufacturer
| Maclon Ltd | Maclon Ltd | domManufacturer
| Mallet Industries Pty Ltd | Mallet Industries Pty Ltd | domManufacturer
| March Construction Ltd | March Construction Ltd | domManufacturer
| Marley New Zealand Ltd | Marley New Zealand Ltd | domManufacturer
| Maskell Productions Ltd | Maskell Productions Ltd | domManufacturer
| Maxwell | Maxwell | domManufacturer
| McBerns Pty Ltd | McBerns Pty Ltd | domManufacturer
| McConnell Dowell | McConnell Dowell | domManufacturer
| MEA Group | MEA Group | domManufacturer
| MICO Inc. | MICO Inc. | domManufacturer
| Micron Pipelines Pty Ltd | Micron Pipelines Pty Ltd | domManufacturer
| Naylor Drainage Limited NZ Ltd | Naylor Drainage Limited NZ Ltd | domManufacturer
| Nexus Flo | Nexus Flo | domManufacturer
| Ningbo Yongxiang Fluid Control International | Ningbo Yongxiang Fluid Control International | domManufacturer
| Northern Iron and Brass Foundary Pty Ltd | Northern Iron and Brass Foundary Pty Ltd | domManufacturer
| Nu Flow | Nu Flow | domManufacturer
| Nupigeco Spa | Nupigeco Spa | domManufacturer
| Pentair | Pentair | domManufacturer
| Perma-Liner Industries | Perma-Liner Industries | domManufacturer
| Philmac Pty Ltd | Philmac Pty Ltd | domManufacturer
| PipeWorks | PipeWorks | domManufacturer
| Plassim Fittings Ltd | Plassim Fittings Ltd | domManufacturer
| Plasson Ltd Israel | Plasson Ltd Israel | domManufacturer
| PPI Corporation Pty Limited | PPI Corporation Pty Limited | domManufacturer
| Pump & Valve Specialties Ltd | Pump & Valve Specialties Ltd | domManufacturer
| Rees Engineering Services Ltd | Rees Engineering Services Ltd | domManufacturer
| RX Plastics Ltd | RX Plastics Ltd | domManufacturer
| Saint-Gobain PAM UK Ltd | Saint-Gobain PAM UK Ltd | domManufacturer
| Saint-Gobain pipelines Co | Saint-Gobain pipelines Co | domManufacturer
| SEKISUI Rib Loc Australia Pty Ltd | SEKISUI Rib Loc Australia Pty Ltd | domManufacturer
| Sekisui SPR Americas LLC | Sekisui SPR Americas LLC | domManufacturer
| Sideliner | Sideliner | domManufacturer
| Sika (NZ) Ltd | Sika (NZ) Ltd | domManufacturer
| Smartstream Technology Pty Ltd | Smartstream Technology Pty Ltd | domManufacturer
| Solo Plastics | Solo Plastics | domManufacturer
| Steel Pipe NZ | Steel Pipe NZ | domManufacturer
| Steinhardt | Steinhardt | domManufacturer
| Strata Precision Plastics Ltd | Strata Precision Plastics Ltd | domManufacturer
| Superlit Boru Sanayi A.S. | Superlit Boru Sanayi A.S. | domManufacturer
| Supreme Aquaservice strl | Supreme Aquaservice strl | domManufacturer
| Talbot UK | Talbot UK | domManufacturer
| Texco Steel Ltd | Texco Steel Ltd | domManufacturer
| Tideflex Technologies | Tideflex Technologies | domManufacturer
| Trelleborg Pipe Seals | Trelleborg Pipe Seals | domManufacturer
| Tyco Water | Tyco Water | domManufacturer
| Tyco Water Plastic Pipeline Systems | Tyco Water Plastic Pipeline Systems | domManufacturer
| Tyco Water Pty Ltd - Currumbin | Tyco Water Pty Ltd - Currumbin | domManufacturer
| Val-Matic Valve & Manufacturing Corporation | Val-Matic Valve & Manufacturing Corporation | domManufacturer
| Valvosanitaria Bugatti S.p.A. | Valvosanitaria Bugatti S.p.A. | domManufacturer
| Vent-O-Mat | Vent-O-Mat | domManufacturer
| Viking Johnson | Viking Johnson | domManufacturer
| Vinidex Pty Ltd | Vinidex Pty Ltd | domManufacturer
| W.E. Rawson Ltd | W.E. Rawson Ltd | domManufacturer
| Wapro AB | Wapro AB | domManufacturer
| Waters & Farr | Waters & Farr | domManufacturer
| Weilong Valve Co Ltd | Weilong Valve Co Ltd | domManufacturer
| WILKINS a Zurn company | WILKINS a Zurn company | domManufacturer
| Xinxing Ductile Iron Pipes Co Ltd | Xinxing Ductile Iron Pipes Co Ltd | domManufacturer
| Xylem | Xylem | domManufacturer
| Yokogawa New Zealand Ltd | Yokogawa New Zealand Ltd | domManufacturer
| Zurn Industries | Zurn Industries | domManufacturer
| AHL Contracting Limited | AHL Contracting Limited | domInstallationCompany
| ARC Projects Ltd | ARC Projects Ltd | domInstallationCompany
| BG Contracting Ltd | BG Contracting Ltd | domInstallationCompany
| Blakely Construction Ltd | Blakely Construction Ltd | domInstallationCompany
| Blue Water Plumbing and Drainage Ltd | Blue Water Plumbing and Drainage Ltd | domInstallationCompany
| Brent Cook Contracting Ltd | Brent Cook Contracting Ltd | domInstallationCompany
| Brian Perry Civil Ltd | Brian Perry Civil Ltd | domInstallationCompany
| Cantab Contracting Ltd | Cantab Contracting Ltd | domInstallationCompany
| C and A Cox Ltd | C and A Cox Ltd | domInstallationCompany
| Carroll Civil Ltd | Carroll Civil Ltd | domInstallationCompany
| CB Civil & Drainage Ltd | CB Civil & Drainage Ltd | domInstallationCompany
| City Care Ltd | City Care Ltd | domInstallationCompany
| Civil and Land Construction | Civil and Land Construction | domInstallationCompany
| Clyne and Bennie Plumbing | Clyne and Bennie Plumbing | domInstallationCompany
| Donovan Drainage & Earthmoving Ltd | Donovan Drainage & Earthmoving Ltd | domInstallationCompany
| Dormer Construction Ltd | Dormer Construction Ltd | domInstallationCompany
| Downer NZ Ltd | Downer NZ Ltd | domInstallationCompany
| Drainage and Developments Ltd | Drainage and Developments Ltd | domInstallationCompany
| Drainman NZ Ltd | Drainman NZ Ltd | domInstallationCompany
| E Carson and Sons Ltd | E Carson and Sons Ltd | domInstallationCompany
| Earthworks and Paving 2012 Ltd | Earthworks and Paving 2012 Ltd | domInstallationCompany
| F J Drainage Ltd | F J Drainage Ltd | domInstallationCompany
| Fletcher Construction Company Ltd | Fletcher Construction Company Ltd | domInstallationCompany
| Fulton Hogan Ltd | Fulton Hogan Ltd | domInstallationCompany
| G N Brewer Ltd | G N Brewer Ltd | domInstallationCompany
| Grant Hood Contracting Ltd | Grant Hood Contracting Ltd | domInstallationCompany
| GreenLinc Limited | GreenLinc Limited | domInstallationCompany
| Grounds and Services Limited | Grounds and Services Limited | domInstallationCompany
| Hawkins Infrastucture Ltd | Hawkins Infrastucture Ltd | domInstallationCompany
| HEB Construction Ltd | HEB Construction Ltd | domInstallationCompany
| Hick Bros Civil Construction Ltd | Hick Bros Civil Construction Ltd | domInstallationCompany
| Higgins Contractors Ltd | Higgins Contractors Ltd | domInstallationCompany
| Hunter Civil Ltd | Hunter Civil Ltd | domInstallationCompany
| Hydrotech Drainage Ltd | Hydrotech Drainage Ltd | domInstallationCompany
| Isaac Construction Co Ltd | Isaac Construction Co Ltd | domInstallationCompany
| JFC Ltd | JFC Ltd | domInstallationCompany
| John Fillmore Contracting Ltd | John Fillmore Contracting Ltd | domInstallationCompany
| Johnston Civil Ltd | Johnston Civil Ltd | domInstallationCompany
| JPs Pipeline and Construction Ltd | JPs Pipeline and Construction Ltd | domInstallationCompany
| K Drainage Ltd | K Drainage Ltd | domInstallationCompany
| KB Contracting & Quarries Ltd | KB Contracting & Quarries Ltd | domInstallationCompany
| MacDow Fletcher Joint Venture | MacDow Fletcher Joint Venture | domInstallationCompany
| March Construction Ltd | March Construction Ltd | domInstallationCompany
| Matt Joli Drainage and Earthworks Ltd | Matt Joli Drainage and Earthworks Ltd | domInstallationCompany
| Maugers Contracting Ltd | Maugers Contracting Ltd | domInstallationCompany
| Maxwell Plumbing Co Ltd | Maxwell Plumbing Co Ltd | domInstallationCompany
| McConnell Dowell Constructors Ltd | McConnell Dowell Constructors Ltd | domInstallationCompany
| McNab and Sons Ltd | McNab and Sons Ltd | domInstallationCompany
| Mike Downs Contracting Ltd | Mike Downs Contracting Ltd | domInstallationCompany
| MJ Contracting Ltd | MJ Contracting Ltd | domInstallationCompany
| Naylor Love | Naylor Love | domInstallationCompany
| On To It Plumbing, Gas and Drainage Ltd | On To It Plumbing, Gas and Drainage Ltd | domInstallationCompany
| OnGrade Drainage and Excavation Ltd | OnGrade Drainage and Excavation Ltd | domInstallationCompany
| Paul Smith Earthmoving 2002 Ltd | Paul Smith Earthmoving 2002 Ltd | domInstallationCompany
| Peter Diver Plumbing & Drainage Ltd | Peter Diver Plumbing & Drainage Ltd | domInstallationCompany
| Pidgeon Contracting Ltd | Pidgeon Contracting Ltd | domInstallationCompany
| Pipe Rite Drainage Ltd | Pipe Rite Drainage Ltd | domInstallationCompany
| Recreation Services Ltd | Recreation Services Ltd | domInstallationCompany
| RH Drainage Ltd | RH Drainage Ltd | domInstallationCompany
| Rockhard Civil & Drainage Ltd | Rockhard Civil & Drainage Ltd | domInstallationCompany
| Schick Civil Construction Ltd | Schick Civil Construction Ltd | domInstallationCompany
| Scope | Scope | domInstallationCompany
| Seipp Construction Ltd | Seipp Construction Ltd | domInstallationCompany
| Shayne Higgs Drainage Contractors Ltd | Shayne Higgs Drainage Contractors Ltd | domInstallationCompany
| Sicon Ltd | Sicon Ltd | domInstallationCompany
| South East Earthworks Ltd | South East Earthworks Ltd | domInstallationCompany
| Spartan South Ltd | Spartan South Ltd | domInstallationCompany
| Stebexcavations Ltd | Stebexcavations Ltd | domInstallationCompany
| Subsurface Civil and Drilling Ltd | Subsurface Civil and Drilling Ltd | domInstallationCompany
| Suburban Estates Limited | Suburban Estates Limited | domInstallationCompany
| Taggart Earthmoving Ltd | Taggart Earthmoving Ltd | domInstallationCompany
| Tasman Civil Ltd | Tasman Civil Ltd | domInstallationCompany
| TDE | TDE | domInstallationCompany
| TEXCO Group | TEXCO Group | domInstallationCompany
| Total Drainage and Excavation Ltd | Total Drainage and Excavation Ltd | domInstallationCompany
| Trenching Dynamix Ltd | Trenching Dynamix Ltd | domInstallationCompany
| Trio Excavators Ltd | Trio Excavators Ltd | domInstallationCompany
| Truline Civil Ltd | Truline Civil Ltd | domInstallationCompany
| Utilities Infrastructure NZ Ltd | Utilities Infrastructure NZ Ltd | domInstallationCompany
| Worthington Contracting Ltd | Worthington Contracting Ltd | domInstallationCompany
| PN1 (pressure 100 kPa) | PN1 | domPipePressureClass
| PN3 (pressure 300 kPa) | PN3 | domPipePressureClass
| PN4 (pressure 400 kPa) | PN4 | domPipePressureClass
| PN6 (pressure 600 kPa) | PN6 | domPipePressureClass
| PN8 (pressure 800 kPa) | PN8 | domPipePressureClass
| PN9 (pressure 900 kPa) | PN9 | domPipePressureClass
| PN10 (pressure 1000 kPa) | PN10 | domPipePressureClass
| PN12 (pressure 1200 kPa) | PN12 | domPipePressureClass
| PN12.5 (pressure 1250 kPa) | PN12.5 | domPipePressureClass
| PN14.7 (pressure 1470 kPa) | PN14.7 | domPipePressureClass
| PN15 (pressure 1500 kPa) | PN15 | domPipePressureClass
| PN16 (pressure 1600 kPa) | PN16 | domPipePressureClass
| PN18 (pressure 1800 kPa) | PN18 | domPipePressureClass
| PN20 (pressure 2000 kPa) | PN20 | domPipePressureClass
| PN25 (pressure 2500 kPa) | PN25 | domPipePressureClass
| PN35 (pressure 3500 kPa) | PN35 | domPipePressureClass
| A (pressure 300 kPa) | A | domPipePressureClass
| B (pressure 600 kPa) | B | domPipePressureClass
| C (pressure 900 kPa) | C | domPipePressureClass
| D (pressure 1200 kPa) | D | domPipePressureClass
| E (pressure 1500 kPa) | E | domPipePressureClass
| F (pressure 1800 kPa) | F | domPipePressureClass
| G (pressure 2000 kPa) | G | domPipePressureClass
| SN2 (stiffness 2 kN/m2) | SN2 | domPipeStiffnessClass
| SN4 (stiffness 4 kN/m2) | SN4 | domPipeStiffnessClass
| SN5 (stiffness 5 kN/m2) | SN5 | domPipeStiffnessClass
| SN8 (stiffness 8 kN/m2) | SN8 | domPipeStiffnessClass
| SN10 (stiffness 10 kN/m2) | SN10 | domPipeStiffnessClass
| SN12 (stiffness 12 kN/m2) | SN12 | domPipeStiffnessClass
| SN15.5 (stiffness 15.5 kN/m2) | SN15.5 | domPipeStiffnessClass
| SN16 (stiffness 16 kN/m2) | SN16 | domPipeStiffnessClass
| SN20 (stiffness 20 kN20/m2) | SN20 | domPipeStiffnessClass
| SN21 (stiffness 21 kN/m2) | SN21 | domPipeStiffnessClass
| SN22 (stiffness 22 kN/m2) | SN22 | domPipeStiffnessClass
| SN23 (stiffness 23 kN/m2) | SN23 | domPipeStiffnessClass
| SN24 (stiffness 24 kN/m2) | SN24 | domPipeStiffnessClass
| SN25 (stiffness 25.4 kN/m2) | SN25 | domPipeStiffnessClass
| SN27 (stiffness 27 kN/m2) | SN27 | domPipeStiffnessClass
| SN5000 (stiffness 5000 N/m2) | SN5000 | domPipeStiffnessClass
| SN10000 (stiffness 10000 N/m2) | SN10000 | domPipeStiffnessClass
| SN20000 (stiffness 20000 N/m2) | SN20000 | domPipeStiffnessClass
| Load Class 2 (X) | Class2 | domPipeLoadClass
| Load Class 3 (Y) | Class3 | domPipeLoadClass
| Load Class 4 (Z) | Class4 | domPipeLoadClass
| Load Class 6 | Class6 | domPipeLoadClass
| Load Class 8 | Class8 | domPipeLoadClass
| Load Class 10 | Class10 | domPipeLoadClass
| Approximate XYZ | Approximate XYZ | domLocationCertainty
| Survey Accurate | Survey Accurate | domLocationCertainty
| Survey Accurate XY & Approximate Z | Survey Accurate XY & Approximate Z | domLocationCertainty
| Survey Accurate Z & Approximate XY | Survey Accurate Z & Approximate XY | domLocationCertainty
| Arch | Arch | domSwPipeShape
| Circle | Circle | domSwPipeShape
| Egg | Egg | domSwPipeShape
| Rectangular | Rectangular | domSwPipeShape
| Above Ground | Above Ground | domPipeInstallationMethod
| Bored | Bored | domPipeInstallationMethod
| Sliplined | Sliplined | domPipeInstallationMethod
| Trenched | Trenched | domPipeInstallationMethod
| Pipe Burst | Pipe Burst | domPipeInstallationMethod
| Thrust | Thrust | domPipeInstallationMethod
| Submarined | Submarined | domPipeInstallationMethod
| Suspended | Suspended | domPipeInstallationMethod
| Tunnelled | Tunnelled | domPipeInstallationMethod
| Ramped Riser | Ramped Riser | domSwEyeType
| Side Y | Side Y | domSwEyeType
| Tee | Tee | domSwEyeType
| Vertical | Vertical | domSwEyeType
| Gravity | Gravity | domSwLateralType
| Pressure | Pressure | domSwLateralType
| Asbestos Cement | AC | domPipeConstruction
| Brick Barrel | BB | domPipeConstruction
| Black Brute | BLBRUTE | domPipeConstruction
| Cast Iron | CI | domPipeConstruction
| Concrete Lined Ductile Iron | CLDI | domPipeConstruction
| Concrete Lined Steel | CLS | domPipeConstruction
| Concrete or Concrete Mortar | CONC | domPipeConstruction
| Corrugated Galvanised Steel | CORRGALV | domPipeConstruction
| Corrugated Polyethelene | CORRPE | domPipeConstruction
| Ductile Iron | DI | domPipeConstruction
| Earthenware | EW | domPipeConstruction
| Galvanised Steel | GALV | domPipeConstruction
| Glass Reinforced Polymer | GRP | domPipeConstruction
| High Density Polyethylene | HDPE | domPipeConstruction
| Low Density Polyethylene | LDPE | domPipeConstruction
| Medium Density Polyethylene 80 | MDPE80 | domPipeConstruction
| Mortar Lined Ductile Iron | MLDI | domPipeConstruction
| NovaFlow | NovaFlow | domPipeConstruction
| Polyethylene 100 | PE100 | domPipeConstruction
| Polyethylene Lined Reinforced Concrete | PELRC | domPipeConstruction
| Polypropylene | PP | domPipeConstruction
| Polyvinyl Chloride | PVC | domPipeConstruction
| Polyvinyl Chloride Lined Reinforced Concrete | PVCLRC | domPipeConstruction
| Reinforced Concrete Rubber Ringed | RCRR | domPipeConstruction
| Rock | ROCK | domPipeConstruction
| Spirally Wound Aluminium | SPWAL | domPipeConstruction
| Steel | STEEL | domPipeConstruction
| Timber | Timber | domPipeConstruction
| Unplasticised Polyvinyl Chloride | UPVC | domPipeConstruction
| Vitrified Clay | VC | domPipeConstruction
| 13 | 13 | domPipeNominalDiameter
| 15 | 15 | domPipeNominalDiameter
| 20 | 20 | domPipeNominalDiameter
| 25 | 25 | domPipeNominalDiameter
| 32 | 32 | domPipeNominalDiameter
| 38 | 38 | domPipeNominalDiameter
| 40 | 40 | domPipeNominalDiameter
| 50 | 50 | domPipeNominalDiameter
| 60 | 60 | domPipeNominalDiameter
| 63 | 63 | domPipeNominalDiameter
| 65 | 65 | domPipeNominalDiameter
| 75 | 75 | domPipeNominalDiameter
| 80 | 80 | domPipeNominalDiameter
| 90 | 90 | domPipeNominalDiameter
| 100 | 100 | domPipeNominalDiameter
| 110 | 110 | domPipeNominalDiameter
| 125 | 125 | domPipeNominalDiameter
| 140 | 140 | domPipeNominalDiameter
| 150 | 150 | domPipeNominalDiameter
| 160 | 160 | domPipeNominalDiameter
| 175 | 175 | domPipeNominalDiameter
| 180 | 180 | domPipeNominalDiameter
| 200 | 200 | domPipeNominalDiameter
| 225 | 225 | domPipeNominalDiameter
| 250 | 250 | domPipeNominalDiameter
| 255 | 255 | domPipeNominalDiameter
| 275 | 275 | domPipeNominalDiameter
| 280 | 280 | domPipeNominalDiameter
| 300 | 300 | domPipeNominalDiameter
| 315 | 315 | domPipeNominalDiameter
| 325 | 325 | domPipeNominalDiameter
| 350 | 350 | domPipeNominalDiameter
| 355 | 355 | domPipeNominalDiameter
| 375 | 375 | domPipeNominalDiameter
| 400 | 400 | domPipeNominalDiameter
| 425 | 425 | domPipeNominalDiameter
| 450 | 450 | domPipeNominalDiameter
| 460 | 460 | domPipeNominalDiameter
| 475 | 475 | domPipeNominalDiameter
| 480 | 480 | domPipeNominalDiameter
| 500 | 500 | domPipeNominalDiameter
| 525 | 525 | domPipeNominalDiameter
| 550 | 550 | domPipeNominalDiameter
| 560 | 560 | domPipeNominalDiameter
| 575 | 575 | domPipeNominalDiameter
| 600 | 600 | domPipeNominalDiameter
| 625 | 625 | domPipeNominalDiameter
| 630 | 630 | domPipeNominalDiameter
| 640 | 640 | domPipeNominalDiameter
| 650 | 650 | domPipeNominalDiameter
| 675 | 675 | domPipeNominalDiameter
| 700 | 700 | domPipeNominalDiameter
| 710 | 710 | domPipeNominalDiameter
| 750 | 750 | domPipeNominalDiameter
| 760 | 760 | domPipeNominalDiameter
| 775 | 775 | domPipeNominalDiameter
| 800 | 800 | domPipeNominalDiameter
| 825 | 825 | domPipeNominalDiameter
| 850 | 850 | domPipeNominalDiameter
| 900 | 900 | domPipeNominalDiameter
| 950 | 950 | domPipeNominalDiameter
| 975 | 975 | domPipeNominalDiameter
| 1000 | 1000 | domPipeNominalDiameter
| 1050 | 1050 | domPipeNominalDiameter
| 1075 | 1075 | domPipeNominalDiameter
| 1100 | 1100 | domPipeNominalDiameter
| 1125 | 1125 | domPipeNominalDiameter
| 1150 | 1150 | domPipeNominalDiameter
| 1200 | 1200 | domPipeNominalDiameter
| 1300 | 1300 | domPipeNominalDiameter
| 1350 | 1350 | domPipeNominalDiameter
| 1400 | 1400 | domPipeNominalDiameter
| 1420 | 1420 | domPipeNominalDiameter
| 1500 | 1500 | domPipeNominalDiameter
| 1525 | 1525 | domPipeNominalDiameter
| 1575 | 1575 | domPipeNominalDiameter
| 1600 | 1600 | domPipeNominalDiameter
| 1650 | 1650 | domPipeNominalDiameter
| 1800 | 1800 | domPipeNominalDiameter
| 1850 | 1850 | domPipeNominalDiameter
| 1900 | 1900 | domPipeNominalDiameter
| 2000 | 2000 | domPipeNominalDiameter
| 2100 | 2100 | domPipeNominalDiameter
| 2200 | 2200 | domPipeNominalDiameter
| 2250 | 2250 | domPipeNominalDiameter
| 2400 | 2400 | domPipeNominalDiameter
| 2900 | 2900 | domPipeNominalDiameter
| 3000 | 3000 | domPipeNominalDiameter
| A.R.I Flow Control Accessories | A.R.I Flow Control Accessories | domManufacturer
| AAP Industries Pty Limited | AAP Industries Pty Limited | domManufacturer
| Action Engineering Ltd | Action Engineering Ltd | domManufacturer
| Advanced Motor Control Ltd | Advanced Motor Control Ltd | domManufacturer
| Agru Kunststofftechnik GmbH | Agru Kunststofftechnik GmbH | domManufacturer
| American Pipe & Plastics Inc | American Pipe & Plastics Inc | domManufacturer
| Amex GmbH | Amex GmbH | domManufacturer
| AMV Manufacturing Pty Ltd | AMV Manufacturing Pty Ltd | domManufacturer
| Anzors | Anzors | domManufacturer
| ARMATEC Environmental Ltd | ARMATEC Environmental Ltd | domManufacturer
| Asmuss Plastic Systems Ltd | Asmuss Plastic Systems Ltd | domManufacturer
| Aquatec | Aquatec | domManufacturer
| AVFI Pty Ltd | AVFI Pty Ltd | domManufacturer
| AVK Australia Pty Ltd | AVK Australia Pty Ltd | domManufacturer
| Ban Chang Hardware Co Ltd | Ban Chang Hardware Co Ltd | domManufacturer
| Bilfinger Airvac Water Technologies Inc. | Bilfinger Airvac Water Technologies Inc. | domManufacturer
| Borouge NZ Ltd | Borouge NZ Ltd | domManufacturer
| Bremca Australia Pty Ltd | Bremca Australia Pty Ltd | domManufacturer
| Bundaberg Metal Industries | Bundaberg Metal Industries | domManufacturer
| Cav Uff Giacomo Cimberio SpA | Cav Uff Giacomo Cimberio SpA | domManufacturer
| City Care | City Care | domManufacturer
| Cromford Group Pty Ltd | Cromford Group Pty Ltd | domManufacturer
| Double-lin Valves Co Ltd | Double-lin Valves Co Ltd | domManufacturer
| Downer | Downer | domManufacturer
| Dynamic Fluid Control (Pty) Ltd | Dynamic Fluid Control (Pty) Ltd | domManufacturer
| EBAA Iron Inc | EBAA Iron Inc | domManufacturer
| EGE-Elektronik Spezial Sensoren GmbH | EGE-Elektronik Spezial Sensoren GmbH | domManufacturer
| Elster Group GmbH | Elster Group GmbH | domManufacturer
| EONE | EONE | domManufacturer
| Evak Pump Technology Corp | Evak Pump Technology Corp | domManufacturer
| Fletcher | Fletcher | domManufacturer
| Flowserve Hamburg GmbH | Flowserve Hamburg GmbH | domManufacturer
| Flomatic | Flomatic | domManufacturer
| Flovac Systems | Flovac Systems | domManufacturer
| Flygt | Flygt | domManufacturer
| Frank PKS NZ Ltd | Frank PKS NZ Ltd | domManufacturer
| Franklin Valve L.P. | Franklin Valve L.P. | domManufacturer
| Friatec Aktiengesellschaft | Friatec Aktiengesellschaft | domManufacturer
| Fulton Hogan | Fulton Hogan | domManufacturer
| Fusion Group PLC | Fusion Group PLC | domManufacturer
| G and T Construction Ltd | G and T Construction Ltd | domManufacturer
| Georg Fischer Piping Systems | Georg Fischer Piping Systems | domManufacturer
| Gillies Metaltech Ltd | Gillies Metaltech Ltd | domManufacturer
| Glynwed Pipe Systems Ltd | Glynwed Pipe Systems Ltd | domManufacturer
| Goulds Water Technology | Goulds Water Technology | domManufacturer
| Grundfos Express Suite | Grundfos Express Suite | domManufacturer
| Hawle Armaturen GmbH | Hawle Armaturen GmbH | domManufacturer
| HMA Valveco | HMA Valveco | domManufacturer
| Humes Pipeline Systems | Humes Pipeline Systems | domManufacturer
| Hunter Industries | Hunter Industries | domManufacturer
| Hynds Pipe Systems Ltd | Hynds Pipe Systems Ltd | domManufacturer
| Insituform - Aegion Corporation | Insituform - Aegion Corporation | domManufacturer
| Interflow | Interflow | domManufacturer
| IPEX Inc. | IPEX Inc. | domManufacturer
| Iplex Pipelines Australia Pty Ltd | Iplex Pipelines Australia Pty Ltd | domManufacturer
| Iplex Pipelines NZ Ltd | Iplex Pipelines NZ Ltd | domManufacturer
| Karl Otto Braun GmbH & Co. KG | Karl Otto Braun GmbH & Co. KG | domManufacturer
| Kent Meters | Kent Meters | domManufacturer
| Keystone International Inc. | Keystone International Inc. | domManufacturer
| KITZ Corporation | KITZ Corporation | domManufacturer
| KROHNE Messtechnik GmbH | KROHNE Messtechnik GmbH | domManufacturer
| MacEwans Pumping Systems Ltd | MacEwans Pumping Systems Ltd | domManufacturer
| Maclon Ltd | Maclon Ltd | domManufacturer
| Mallet Industries Pty Ltd | Mallet Industries Pty Ltd | domManufacturer
| March Construction Ltd | March Construction Ltd | domManufacturer
| Marley New Zealand Ltd | Marley New Zealand Ltd | domManufacturer
| Maskell Productions Ltd | Maskell Productions Ltd | domManufacturer
| Maxwell | Maxwell | domManufacturer
| McBerns Pty Ltd | McBerns Pty Ltd | domManufacturer
| McConnell Dowell | McConnell Dowell | domManufacturer
| MEA Group | MEA Group | domManufacturer
| MICO Inc. | MICO Inc. | domManufacturer
| Micron Pipelines Pty Ltd | Micron Pipelines Pty Ltd | domManufacturer
| Naylor Drainage Limited NZ Ltd | Naylor Drainage Limited NZ Ltd | domManufacturer
| Nexus Flo | Nexus Flo | domManufacturer
| Ningbo Yongxiang Fluid Control International | Ningbo Yongxiang Fluid Control International | domManufacturer
| Northern Iron and Brass Foundary Pty Ltd | Northern Iron and Brass Foundary Pty Ltd | domManufacturer
| Nu Flow | Nu Flow | domManufacturer
| Nupigeco Spa | Nupigeco Spa | domManufacturer
| Pentair | Pentair | domManufacturer
| Perma-Liner Industries | Perma-Liner Industries | domManufacturer
| Philmac Pty Ltd | Philmac Pty Ltd | domManufacturer
| PipeWorks | PipeWorks | domManufacturer
| Plassim Fittings Ltd | Plassim Fittings Ltd | domManufacturer
| Plasson Ltd Israel | Plasson Ltd Israel | domManufacturer
| PPI Corporation Pty Limited | PPI Corporation Pty Limited | domManufacturer
| Pump & Valve Specialties Ltd | Pump & Valve Specialties Ltd | domManufacturer
| Rees Engineering Services Ltd | Rees Engineering Services Ltd | domManufacturer
| RX Plastics Ltd | RX Plastics Ltd | domManufacturer
| Saint-Gobain PAM UK Ltd | Saint-Gobain PAM UK Ltd | domManufacturer
| Saint-Gobain pipelines Co | Saint-Gobain pipelines Co | domManufacturer
| SEKISUI Rib Loc Australia Pty Ltd | SEKISUI Rib Loc Australia Pty Ltd | domManufacturer
| Sekisui SPR Americas LLC | Sekisui SPR Americas LLC | domManufacturer
| Sideliner | Sideliner | domManufacturer
| Sika (NZ) Ltd | Sika (NZ) Ltd | domManufacturer
| Smartstream Technology Pty Ltd | Smartstream Technology Pty Ltd | domManufacturer
| Solo Plastics | Solo Plastics | domManufacturer
| Steel Pipe NZ | Steel Pipe NZ | domManufacturer
| Steinhardt | Steinhardt | domManufacturer
| Strata Precision Plastics Ltd | Strata Precision Plastics Ltd | domManufacturer
| Superlit Boru Sanayi A.S. | Superlit Boru Sanayi A.S. | domManufacturer
| Supreme Aquaservice strl | Supreme Aquaservice strl | domManufacturer
| Talbot UK | Talbot UK | domManufacturer
| Texco Steel Ltd | Texco Steel Ltd | domManufacturer
| Tideflex Technologies | Tideflex Technologies | domManufacturer
| Trelleborg Pipe Seals | Trelleborg Pipe Seals | domManufacturer
| Tyco Water | Tyco Water | domManufacturer
| Tyco Water Plastic Pipeline Systems | Tyco Water Plastic Pipeline Systems | domManufacturer
| Tyco Water Pty Ltd - Currumbin | Tyco Water Pty Ltd - Currumbin | domManufacturer
| Val-Matic Valve & Manufacturing Corporation | Val-Matic Valve & Manufacturing Corporation | domManufacturer
| Valvosanitaria Bugatti S.p.A. | Valvosanitaria Bugatti S.p.A. | domManufacturer
| Vent-O-Mat | Vent-O-Mat | domManufacturer
| Viking Johnson | Viking Johnson | domManufacturer
| Vinidex Pty Ltd | Vinidex Pty Ltd | domManufacturer
| W.E. Rawson Ltd | W.E. Rawson Ltd | domManufacturer
| Wapro AB | Wapro AB | domManufacturer
| Waters & Farr | Waters & Farr | domManufacturer
| Weilong Valve Co Ltd | Weilong Valve Co Ltd | domManufacturer
| WILKINS a Zurn company | WILKINS a Zurn company | domManufacturer
| Xinxing Ductile Iron Pipes Co Ltd | Xinxing Ductile Iron Pipes Co Ltd | domManufacturer
| Xylem | Xylem | domManufacturer
| Yokogawa New Zealand Ltd | Yokogawa New Zealand Ltd | domManufacturer
| Zurn Industries | Zurn Industries | domManufacturer
| AHL Contracting Limited | AHL Contracting Limited | domInstallationCompany
| ARC Projects Ltd | ARC Projects Ltd | domInstallationCompany
| BG Contracting Ltd | BG Contracting Ltd | domInstallationCompany
| Blakely Construction Ltd | Blakely Construction Ltd | domInstallationCompany
| Blue Water Plumbing and Drainage Ltd | Blue Water Plumbing and Drainage Ltd | domInstallationCompany
| Brent Cook Contracting Ltd | Brent Cook Contracting Ltd | domInstallationCompany
| Brian Perry Civil Ltd | Brian Perry Civil Ltd | domInstallationCompany
| Cantab Contracting Ltd | Cantab Contracting Ltd | domInstallationCompany
| C and A Cox Ltd | C and A Cox Ltd | domInstallationCompany
| Carroll Civil Ltd | Carroll Civil Ltd | domInstallationCompany
| CB Civil & Drainage Ltd | CB Civil & Drainage Ltd | domInstallationCompany
| City Care Ltd | City Care Ltd | domInstallationCompany
| Civil and Land Construction | Civil and Land Construction | domInstallationCompany
| Clyne and Bennie Plumbing | Clyne and Bennie Plumbing | domInstallationCompany
| Donovan Drainage & Earthmoving Ltd | Donovan Drainage & Earthmoving Ltd | domInstallationCompany
| Dormer Construction Ltd | Dormer Construction Ltd | domInstallationCompany
| Downer NZ Ltd | Downer NZ Ltd | domInstallationCompany
| Drainage and Developments Ltd | Drainage and Developments Ltd | domInstallationCompany
| Drainman NZ Ltd | Drainman NZ Ltd | domInstallationCompany
| E Carson and Sons Ltd | E Carson and Sons Ltd | domInstallationCompany
| Earthworks and Paving 2012 Ltd | Earthworks and Paving 2012 Ltd | domInstallationCompany
| F J Drainage Ltd | F J Drainage Ltd | domInstallationCompany
| Fletcher Construction Company Ltd | Fletcher Construction Company Ltd | domInstallationCompany
| Fulton Hogan Ltd | Fulton Hogan Ltd | domInstallationCompany
| G N Brewer Ltd | G N Brewer Ltd | domInstallationCompany
| Grant Hood Contracting Ltd | Grant Hood Contracting Ltd | domInstallationCompany
| GreenLinc Limited | GreenLinc Limited | domInstallationCompany
| Grounds and Services Limited | Grounds and Services Limited | domInstallationCompany
| Hawkins Infrastucture Ltd | Hawkins Infrastucture Ltd | domInstallationCompany
| HEB Construction Ltd | HEB Construction Ltd | domInstallationCompany
| Hick Bros Civil Construction Ltd | Hick Bros Civil Construction Ltd | domInstallationCompany
| Higgins Contractors Ltd | Higgins Contractors Ltd | domInstallationCompany
| Hunter Civil Ltd | Hunter Civil Ltd | domInstallationCompany
| Hydrotech Drainage Ltd | Hydrotech Drainage Ltd | domInstallationCompany
| Isaac Construction Co Ltd | Isaac Construction Co Ltd | domInstallationCompany
| JFC Ltd | JFC Ltd | domInstallationCompany
| John Fillmore Contracting Ltd | John Fillmore Contracting Ltd | domInstallationCompany
| Johnston Civil Ltd | Johnston Civil Ltd | domInstallationCompany
| JPs Pipeline and Construction Ltd | JPs Pipeline and Construction Ltd | domInstallationCompany
| K Drainage Ltd | K Drainage Ltd | domInstallationCompany
| KB Contracting & Quarries Ltd | KB Contracting & Quarries Ltd | domInstallationCompany
| MacDow Fletcher Joint Venture | MacDow Fletcher Joint Venture | domInstallationCompany
| March Construction Ltd | March Construction Ltd | domInstallationCompany
| Matt Joli Drainage and Earthworks Ltd | Matt Joli Drainage and Earthworks Ltd | domInstallationCompany
| Maugers Contracting Ltd | Maugers Contracting Ltd | domInstallationCompany
| Maxwell Plumbing Co Ltd | Maxwell Plumbing Co Ltd | domInstallationCompany
| McConnell Dowell Constructors Ltd | McConnell Dowell Constructors Ltd | domInstallationCompany
| McNab and Sons Ltd | McNab and Sons Ltd | domInstallationCompany
| Mike Downs Contracting Ltd | Mike Downs Contracting Ltd | domInstallationCompany
| MJ Contracting Ltd | MJ Contracting Ltd | domInstallationCompany
| Naylor Love | Naylor Love | domInstallationCompany
| On To It Plumbing, Gas and Drainage Ltd | On To It Plumbing, Gas and Drainage Ltd | domInstallationCompany
| OnGrade Drainage and Excavation Ltd | OnGrade Drainage and Excavation Ltd | domInstallationCompany
| Paul Smith Earthmoving 2002 Ltd | Paul Smith Earthmoving 2002 Ltd | domInstallationCompany
| Peter Diver Plumbing & Drainage Ltd | Peter Diver Plumbing & Drainage Ltd | domInstallationCompany
| Pidgeon Contracting Ltd | Pidgeon Contracting Ltd | domInstallationCompany
| Pipe Rite Drainage Ltd | Pipe Rite Drainage Ltd | domInstallationCompany
| Recreation Services Ltd | Recreation Services Ltd | domInstallationCompany
| RH Drainage Ltd | RH Drainage Ltd | domInstallationCompany
| Rockhard Civil & Drainage Ltd | Rockhard Civil & Drainage Ltd | domInstallationCompany
| Schick Civil Construction Ltd | Schick Civil Construction Ltd | domInstallationCompany
| Scope | Scope | domInstallationCompany
| Seipp Construction Ltd | Seipp Construction Ltd | domInstallationCompany
| Shayne Higgs Drainage Contractors Ltd | Shayne Higgs Drainage Contractors Ltd | domInstallationCompany
| Sicon Ltd | Sicon Ltd | domInstallationCompany
| South East Earthworks Ltd | South East Earthworks Ltd | domInstallationCompany
| Spartan South Ltd | Spartan South Ltd | domInstallationCompany
| Stebexcavations Ltd | Stebexcavations Ltd | domInstallationCompany
| Subsurface Civil and Drilling Ltd | Subsurface Civil and Drilling Ltd | domInstallationCompany
| Suburban Estates Limited | Suburban Estates Limited | domInstallationCompany
| Taggart Earthmoving Ltd | Taggart Earthmoving Ltd | domInstallationCompany
| Tasman Civil Ltd | Tasman Civil Ltd | domInstallationCompany
| TDE | TDE | domInstallationCompany
| TEXCO Group | TEXCO Group | domInstallationCompany
| Total Drainage and Excavation Ltd | Total Drainage and Excavation Ltd | domInstallationCompany
| Trenching Dynamix Ltd | Trenching Dynamix Ltd | domInstallationCompany
| Trio Excavators Ltd | Trio Excavators Ltd | domInstallationCompany
| Truline Civil Ltd | Truline Civil Ltd | domInstallationCompany
| Utilities Infrastructure NZ Ltd | Utilities Infrastructure NZ Ltd | domInstallationCompany
| Worthington Contracting Ltd | Worthington Contracting Ltd | domInstallationCompany
| PN1 (pressure 100 kPa) | PN1 | domPipePressureClass
| PN3 (pressure 300 kPa) | PN3 | domPipePressureClass
| PN4 (pressure 400 kPa) | PN4 | domPipePressureClass
| PN6 (pressure 600 kPa) | PN6 | domPipePressureClass
| PN8 (pressure 800 kPa) | PN8 | domPipePressureClass
| PN9 (pressure 900 kPa) | PN9 | domPipePressureClass
| PN10 (pressure 1000 kPa) | PN10 | domPipePressureClass
| PN12 (pressure 1200 kPa) | PN12 | domPipePressureClass
| PN12.5 (pressure 1250 kPa) | PN12.5 | domPipePressureClass
| PN14.7 (pressure 1470 kPa) | PN14.7 | domPipePressureClass
| PN15 (pressure 1500 kPa) | PN15 | domPipePressureClass
| PN16 (pressure 1600 kPa) | PN16 | domPipePressureClass
| PN18 (pressure 1800 kPa) | PN18 | domPipePressureClass
| PN20 (pressure 2000 kPa) | PN20 | domPipePressureClass
| PN25 (pressure 2500 kPa) | PN25 | domPipePressureClass
| PN35 (pressure 3500 kPa) | PN35 | domPipePressureClass
| A (pressure 300 kPa) | A | domPipePressureClass
| B (pressure 600 kPa) | B | domPipePressureClass
| C (pressure 900 kPa) | C | domPipePressureClass
| D (pressure 1200 kPa) | D | domPipePressureClass
| E (pressure 1500 kPa) | E | domPipePressureClass
| F (pressure 1800 kPa) | F | domPipePressureClass
| G (pressure 2000 kPa) | G | domPipePressureClass
| SN2 (stiffness 2 kN/m2) | SN2 | domPipeStiffnessClass
| SN4 (stiffness 4 kN/m2) | SN4 | domPipeStiffnessClass
| SN5 (stiffness 5 kN/m2) | SN5 | domPipeStiffnessClass
| SN8 (stiffness 8 kN/m2) | SN8 | domPipeStiffnessClass
| SN10 (stiffness 10 kN/m2) | SN10 | domPipeStiffnessClass
| SN12 (stiffness 12 kN/m2) | SN12 | domPipeStiffnessClass
| SN15.5 (stiffness 15.5 kN/m2) | SN15.5 | domPipeStiffnessClass
| SN16 (stiffness 16 kN/m2) | SN16 | domPipeStiffnessClass
| SN20 (stiffness 20 kN20/m2) | SN20 | domPipeStiffnessClass
| SN21 (stiffness 21 kN/m2) | SN21 | domPipeStiffnessClass
| SN22 (stiffness 22 kN/m2) | SN22 | domPipeStiffnessClass
| SN23 (stiffness 23 kN/m2) | SN23 | domPipeStiffnessClass
| SN24 (stiffness 24 kN/m2) | SN24 | domPipeStiffnessClass
| SN25 (stiffness 25.4 kN/m2) | SN25 | domPipeStiffnessClass
| SN27 (stiffness 27 kN/m2) | SN27 | domPipeStiffnessClass
| SN5000 (stiffness 5000 N/m2) | SN5000 | domPipeStiffnessClass
| SN10000 (stiffness 10000 N/m2) | SN10000 | domPipeStiffnessClass
| SN20000 (stiffness 20000 N/m2) | SN20000 | domPipeStiffnessClass
| Load Class 2 (X) | Class2 | domPipeLoadClass
| Load Class 3 (Y) | Class3 | domPipeLoadClass
| Load Class 4 (Z) | Class4 | domPipeLoadClass
| Load Class 6 | Class6 | domPipeLoadClass
| Load Class 8 | Class8 | domPipeLoadClass
| Load Class 10 | Class10 | domPipeLoadClass
| Approximate XYZ | Approximate XYZ | domLocationCertainty
| Survey Accurate | Survey Accurate | domLocationCertainty
| Survey Accurate XY & Approximate Z | Survey Accurate XY & Approximate Z | domLocationCertainty
| Survey Accurate Z & Approximate XY | Survey Accurate Z & Approximate XY | domLocationCertainty
| Circle | Circle | domPipeShape
| Egg | Egg | domPipeShape
| Rectangular | Rectangular | domPipeShape
| Above Ground | Above Ground | domPipeInstallationMethod
| Bored | Bored | domPipeInstallationMethod
| Sliplined | Sliplined | domPipeInstallationMethod
| Trenched | Trenched | domPipeInstallationMethod
| Pipe Burst | Pipe Burst | domPipeInstallationMethod
| Thrust | Thrust | domPipeInstallationMethod
| Submarined | Submarined | domPipeInstallationMethod
| Suspended | Suspended | domPipeInstallationMethod
| Tunnelled | Tunnelled | domPipeInstallationMethod
| No | No | domLateralSharedConnection
| Yes | Yes | domLateralSharedConnection
| Clamp | Clamp | domRepairType
| Joint Bandage | Joint Bandage | domRepairType
| Lateral Junction Repair | LJR | domRepairType
| Full Lining | Full Lining | domRepairType
| Lateral Lining | Lateral Lining | domRepairType
| Patch Repair | Patch Repair | domRepairType
| Lateral Repair | Lateral Repair | domRepairType
| New Pipe Section | New Pipe Section | domRepairType
| Segment Replacement | Segment Replacement | domRepairType
| Sliplined | Sliplined | domRepairType
| Chemical Grout | Chemical Grout | domRepairConstruction
| Cured In Place Pipe (Epoxy Resin) | CIPP-ER | domRepairConstruction
| Cured In Place Pipe (Epoxy Vinyl Ester) | CIPP-EV | domRepairConstruction
| Cured In Place Pipe (Polyester Resin) | CIPP-PR | domRepairConstruction
| Cured In Place Pipe (Silicate Resin) | CIPP-SR | domRepairConstruction
| Concrete or Concrete Mortar | CONC | domRepairConstruction
| Ductile Iron | DI | domRepairConstruction
| EPDM Rubber | EPDM Rubber | domRepairConstruction
| Folded PVC | Folded PVC | domRepairConstruction
| Polyethylene 100 | PE100 | domRepairConstruction
| Polyethylene 80 | PE80 | domRepairConstruction
| Polyvinyl Chloride | PVC | domRepairConstruction
| Reinforced Concrete Rubber Ringed | RCRR | domRepairConstruction
| Spiral Wound PVC | Spiral Wound PVC | domRepairConstruction
| Unplasticised Polyvinyl Chloride | UPVC | domRepairConstruction
| 13 | 13 | domPipeNominalDiameter
| 15 | 15 | domPipeNominalDiameter
| 20 | 20 | domPipeNominalDiameter
| 25 | 25 | domPipeNominalDiameter
| 32 | 32 | domPipeNominalDiameter
| 38 | 38 | domPipeNominalDiameter
| 40 | 40 | domPipeNominalDiameter
| 50 | 50 | domPipeNominalDiameter
| 60 | 60 | domPipeNominalDiameter
| 63 | 63 | domPipeNominalDiameter
| 65 | 65 | domPipeNominalDiameter
| 75 | 75 | domPipeNominalDiameter
| 80 | 80 | domPipeNominalDiameter
| 90 | 90 | domPipeNominalDiameter
| 100 | 100 | domPipeNominalDiameter
| 110 | 110 | domPipeNominalDiameter
| 125 | 125 | domPipeNominalDiameter
| 140 | 140 | domPipeNominalDiameter
| 150 | 150 | domPipeNominalDiameter
| 160 | 160 | domPipeNominalDiameter
| 175 | 175 | domPipeNominalDiameter
| 180 | 180 | domPipeNominalDiameter
| 200 | 200 | domPipeNominalDiameter
| 225 | 225 | domPipeNominalDiameter
| 250 | 250 | domPipeNominalDiameter
| 255 | 255 | domPipeNominalDiameter
| 275 | 275 | domPipeNominalDiameter
| 280 | 280 | domPipeNominalDiameter
| 300 | 300 | domPipeNominalDiameter
| 315 | 315 | domPipeNominalDiameter
| 325 | 325 | domPipeNominalDiameter
| 350 | 350 | domPipeNominalDiameter
| 355 | 355 | domPipeNominalDiameter
| 375 | 375 | domPipeNominalDiameter
| 400 | 400 | domPipeNominalDiameter
| 425 | 425 | domPipeNominalDiameter
| 450 | 450 | domPipeNominalDiameter
| 460 | 460 | domPipeNominalDiameter
| 475 | 475 | domPipeNominalDiameter
| 480 | 480 | domPipeNominalDiameter
| 500 | 500 | domPipeNominalDiameter
| 525 | 525 | domPipeNominalDiameter
| 550 | 550 | domPipeNominalDiameter
| 560 | 560 | domPipeNominalDiameter
| 575 | 575 | domPipeNominalDiameter
| 600 | 600 | domPipeNominalDiameter
| 625 | 625 | domPipeNominalDiameter
| 630 | 630 | domPipeNominalDiameter
| 640 | 640 | domPipeNominalDiameter
| 650 | 650 | domPipeNominalDiameter
| 675 | 675 | domPipeNominalDiameter
| 700 | 700 | domPipeNominalDiameter
| 710 | 710 | domPipeNominalDiameter
| 750 | 750 | domPipeNominalDiameter
| 760 | 760 | domPipeNominalDiameter
| 775 | 775 | domPipeNominalDiameter
| 800 | 800 | domPipeNominalDiameter
| 825 | 825 | domPipeNominalDiameter
| 850 | 850 | domPipeNominalDiameter
| 900 | 900 | domPipeNominalDiameter
| 950 | 950 | domPipeNominalDiameter
| 975 | 975 | domPipeNominalDiameter
| 1000 | 1000 | domPipeNominalDiameter
| 1050 | 1050 | domPipeNominalDiameter
| 1075 | 1075 | domPipeNominalDiameter
| 1100 | 1100 | domPipeNominalDiameter
| 1125 | 1125 | domPipeNominalDiameter
| 1150 | 1150 | domPipeNominalDiameter
| 1200 | 1200 | domPipeNominalDiameter
| 1300 | 1300 | domPipeNominalDiameter
| 1350 | 1350 | domPipeNominalDiameter
| 1400 | 1400 | domPipeNominalDiameter
| 1420 | 1420 | domPipeNominalDiameter
| 1500 | 1500 | domPipeNominalDiameter
| 1525 | 1525 | domPipeNominalDiameter
| 1575 | 1575 | domPipeNominalDiameter
| 1600 | 1600 | domPipeNominalDiameter
| 1650 | 1650 | domPipeNominalDiameter
| 1800 | 1800 | domPipeNominalDiameter
| 1850 | 1850 | domPipeNominalDiameter
| 1900 | 1900 | domPipeNominalDiameter
| 2000 | 2000 | domPipeNominalDiameter
| 2100 | 2100 | domPipeNominalDiameter
| 2200 | 2200 | domPipeNominalDiameter
| 2250 | 2250 | domPipeNominalDiameter
| 2400 | 2400 | domPipeNominalDiameter
| 2900 | 2900 | domPipeNominalDiameter
| 3000 | 3000 | domPipeNominalDiameter
| A.R.I Flow Control Accessories | A.R.I Flow Control Accessories | domManufacturer
| AAP Industries Pty Limited | AAP Industries Pty Limited | domManufacturer
| Action Engineering Ltd | Action Engineering Ltd | domManufacturer
| Advanced Motor Control Ltd | Advanced Motor Control Ltd | domManufacturer
| Agru Kunststofftechnik GmbH | Agru Kunststofftechnik GmbH | domManufacturer
| American Pipe & Plastics Inc | American Pipe & Plastics Inc | domManufacturer
| Amex GmbH | Amex GmbH | domManufacturer
| AMV Manufacturing Pty Ltd | AMV Manufacturing Pty Ltd | domManufacturer
| Anzors | Anzors | domManufacturer
| ARMATEC Environmental Ltd | ARMATEC Environmental Ltd | domManufacturer
| Asmuss Plastic Systems Ltd | Asmuss Plastic Systems Ltd | domManufacturer
| Aquatec | Aquatec | domManufacturer
| AVFI Pty Ltd | AVFI Pty Ltd | domManufacturer
| AVK Australia Pty Ltd | AVK Australia Pty Ltd | domManufacturer
| Ban Chang Hardware Co Ltd | Ban Chang Hardware Co Ltd | domManufacturer
| Bilfinger Airvac Water Technologies Inc. | Bilfinger Airvac Water Technologies Inc. | domManufacturer
| Borouge NZ Ltd | Borouge NZ Ltd | domManufacturer
| Bremca Australia Pty Ltd | Bremca Australia Pty Ltd | domManufacturer
| Bundaberg Metal Industries | Bundaberg Metal Industries | domManufacturer
| Cav Uff Giacomo Cimberio SpA | Cav Uff Giacomo Cimberio SpA | domManufacturer
| City Care | City Care | domManufacturer
| Cromford Group Pty Ltd | Cromford Group Pty Ltd | domManufacturer
| Double-lin Valves Co Ltd | Double-lin Valves Co Ltd | domManufacturer
| Downer | Downer | domManufacturer
| Dynamic Fluid Control (Pty) Ltd | Dynamic Fluid Control (Pty) Ltd | domManufacturer
| EBAA Iron Inc | EBAA Iron Inc | domManufacturer
| EGE-Elektronik Spezial Sensoren GmbH | EGE-Elektronik Spezial Sensoren GmbH | domManufacturer
| Elster Group GmbH | Elster Group GmbH | domManufacturer
| EONE | EONE | domManufacturer
| Evak Pump Technology Corp | Evak Pump Technology Corp | domManufacturer
| Fletcher | Fletcher | domManufacturer
| Flowserve Hamburg GmbH | Flowserve Hamburg GmbH | domManufacturer
| Flomatic | Flomatic | domManufacturer
| Flovac Systems | Flovac Systems | domManufacturer
| Flygt | Flygt | domManufacturer
| Frank PKS NZ Ltd | Frank PKS NZ Ltd | domManufacturer
| Franklin Valve L.P. | Franklin Valve L.P. | domManufacturer
| Friatec Aktiengesellschaft | Friatec Aktiengesellschaft | domManufacturer
| Fulton Hogan | Fulton Hogan | domManufacturer
| Fusion Group PLC | Fusion Group PLC | domManufacturer
| G and T Construction Ltd | G and T Construction Ltd | domManufacturer
| Georg Fischer Piping Systems | Georg Fischer Piping Systems | domManufacturer
| Gillies Metaltech Ltd | Gillies Metaltech Ltd | domManufacturer
| Glynwed Pipe Systems Ltd | Glynwed Pipe Systems Ltd | domManufacturer
| Goulds Water Technology | Goulds Water Technology | domManufacturer
| Grundfos Express Suite | Grundfos Express Suite | domManufacturer
| Hawle Armaturen GmbH | Hawle Armaturen GmbH | domManufacturer
| HMA Valveco | HMA Valveco | domManufacturer
| Humes Pipeline Systems | Humes Pipeline Systems | domManufacturer
| Hunter Industries | Hunter Industries | domManufacturer
| Hynds Pipe Systems Ltd | Hynds Pipe Systems Ltd | domManufacturer
| Insituform - Aegion Corporation | Insituform - Aegion Corporation | domManufacturer
| Interflow | Interflow | domManufacturer
| IPEX Inc. | IPEX Inc. | domManufacturer
| Iplex Pipelines Australia Pty Ltd | Iplex Pipelines Australia Pty Ltd | domManufacturer
| Iplex Pipelines NZ Ltd | Iplex Pipelines NZ Ltd | domManufacturer
| Karl Otto Braun GmbH & Co. KG | Karl Otto Braun GmbH & Co. KG | domManufacturer
| Kent Meters | Kent Meters | domManufacturer
| Keystone International Inc. | Keystone International Inc. | domManufacturer
| KITZ Corporation | KITZ Corporation | domManufacturer
| KROHNE Messtechnik GmbH | KROHNE Messtechnik GmbH | domManufacturer
| MacEwans Pumping Systems Ltd | MacEwans Pumping Systems Ltd | domManufacturer
| Maclon Ltd | Maclon Ltd | domManufacturer
| Mallet Industries Pty Ltd | Mallet Industries Pty Ltd | domManufacturer
| March Construction Ltd | March Construction Ltd | domManufacturer
| Marley New Zealand Ltd | Marley New Zealand Ltd | domManufacturer
| Maskell Productions Ltd | Maskell Productions Ltd | domManufacturer
| Maxwell | Maxwell | domManufacturer
| McBerns Pty Ltd | McBerns Pty Ltd | domManufacturer
| McConnell Dowell | McConnell Dowell | domManufacturer
| MEA Group | MEA Group | domManufacturer
| MICO Inc. | MICO Inc. | domManufacturer
| Micron Pipelines Pty Ltd | Micron Pipelines Pty Ltd | domManufacturer
| Naylor Drainage Limited NZ Ltd | Naylor Drainage Limited NZ Ltd | domManufacturer
| Nexus Flo | Nexus Flo | domManufacturer
| Ningbo Yongxiang Fluid Control International | Ningbo Yongxiang Fluid Control International | domManufacturer
| Northern Iron and Brass Foundary Pty Ltd | Northern Iron and Brass Foundary Pty Ltd | domManufacturer
| Nu Flow | Nu Flow | domManufacturer
| Nupigeco Spa | Nupigeco Spa | domManufacturer
| Pentair | Pentair | domManufacturer
| Perma-Liner Industries | Perma-Liner Industries | domManufacturer
| Philmac Pty Ltd | Philmac Pty Ltd | domManufacturer
| PipeWorks | PipeWorks | domManufacturer
| Plassim Fittings Ltd | Plassim Fittings Ltd | domManufacturer
| Plasson Ltd Israel | Plasson Ltd Israel | domManufacturer
| PPI Corporation Pty Limited | PPI Corporation Pty Limited | domManufacturer
| Pump & Valve Specialties Ltd | Pump & Valve Specialties Ltd | domManufacturer
| Rees Engineering Services Ltd | Rees Engineering Services Ltd | domManufacturer
| RX Plastics Ltd | RX Plastics Ltd | domManufacturer
| Saint-Gobain PAM UK Ltd | Saint-Gobain PAM UK Ltd | domManufacturer
| Saint-Gobain pipelines Co | Saint-Gobain pipelines Co | domManufacturer
| SEKISUI Rib Loc Australia Pty Ltd | SEKISUI Rib Loc Australia Pty Ltd | domManufacturer
| Sekisui SPR Americas LLC | Sekisui SPR Americas LLC | domManufacturer
| Sideliner | Sideliner | domManufacturer
| Sika (NZ) Ltd | Sika (NZ) Ltd | domManufacturer
| Smartstream Technology Pty Ltd | Smartstream Technology Pty Ltd | domManufacturer
| Solo Plastics | Solo Plastics | domManufacturer
| Steel Pipe NZ | Steel Pipe NZ | domManufacturer
| Steinhardt | Steinhardt | domManufacturer
| Strata Precision Plastics Ltd | Strata Precision Plastics Ltd | domManufacturer
| Superlit Boru Sanayi A.S. | Superlit Boru Sanayi A.S. | domManufacturer
| Supreme Aquaservice strl | Supreme Aquaservice strl | domManufacturer
| Talbot UK | Talbot UK | domManufacturer
| Texco Steel Ltd | Texco Steel Ltd | domManufacturer
| Tideflex Technologies | Tideflex Technologies | domManufacturer
| Trelleborg Pipe Seals | Trelleborg Pipe Seals | domManufacturer
| Tyco Water | Tyco Water | domManufacturer
| Tyco Water Plastic Pipeline Systems | Tyco Water Plastic Pipeline Systems | domManufacturer
| Tyco Water Pty Ltd - Currumbin | Tyco Water Pty Ltd - Currumbin | domManufacturer
| Val-Matic Valve & Manufacturing Corporation | Val-Matic Valve & Manufacturing Corporation | domManufacturer
| Valvosanitaria Bugatti S.p.A. | Valvosanitaria Bugatti S.p.A. | domManufacturer
| Vent-O-Mat | Vent-O-Mat | domManufacturer
| Viking Johnson | Viking Johnson | domManufacturer
| Vinidex Pty Ltd | Vinidex Pty Ltd | domManufacturer
| W.E. Rawson Ltd | W.E. Rawson Ltd | domManufacturer
| Wapro AB | Wapro AB | domManufacturer
| Waters & Farr | Waters & Farr | domManufacturer
| Weilong Valve Co Ltd | Weilong Valve Co Ltd | domManufacturer
| WILKINS a Zurn company | WILKINS a Zurn company | domManufacturer
| Xinxing Ductile Iron Pipes Co Ltd | Xinxing Ductile Iron Pipes Co Ltd | domManufacturer
| Xylem | Xylem | domManufacturer
| Yokogawa New Zealand Ltd | Yokogawa New Zealand Ltd | domManufacturer
| Zurn Industries | Zurn Industries | domManufacturer
| AHL Contracting Limited | AHL Contracting Limited | domInstallationCompany
| ARC Projects Ltd | ARC Projects Ltd | domInstallationCompany
| BG Contracting Ltd | BG Contracting Ltd | domInstallationCompany
| Blakely Construction Ltd | Blakely Construction Ltd | domInstallationCompany
| Blue Water Plumbing and Drainage Ltd | Blue Water Plumbing and Drainage Ltd | domInstallationCompany
| Brent Cook Contracting Ltd | Brent Cook Contracting Ltd | domInstallationCompany
| Brian Perry Civil Ltd | Brian Perry Civil Ltd | domInstallationCompany
| Cantab Contracting Ltd | Cantab Contracting Ltd | domInstallationCompany
| C and A Cox Ltd | C and A Cox Ltd | domInstallationCompany
| Carroll Civil Ltd | Carroll Civil Ltd | domInstallationCompany
| CB Civil & Drainage Ltd | CB Civil & Drainage Ltd | domInstallationCompany
| City Care Ltd | City Care Ltd | domInstallationCompany
| Civil and Land Construction | Civil and Land Construction | domInstallationCompany
| Clyne and Bennie Plumbing | Clyne and Bennie Plumbing | domInstallationCompany
| Donovan Drainage & Earthmoving Ltd | Donovan Drainage & Earthmoving Ltd | domInstallationCompany
| Dormer Construction Ltd | Dormer Construction Ltd | domInstallationCompany
| Downer NZ Ltd | Downer NZ Ltd | domInstallationCompany
| Drainage and Developments Ltd | Drainage and Developments Ltd | domInstallationCompany
| Drainman NZ Ltd | Drainman NZ Ltd | domInstallationCompany
| E Carson and Sons Ltd | E Carson and Sons Ltd | domInstallationCompany
| Earthworks and Paving 2012 Ltd | Earthworks and Paving 2012 Ltd | domInstallationCompany
| F J Drainage Ltd | F J Drainage Ltd | domInstallationCompany
| Fletcher Construction Company Ltd | Fletcher Construction Company Ltd | domInstallationCompany
| Fulton Hogan Ltd | Fulton Hogan Ltd | domInstallationCompany
| G N Brewer Ltd | G N Brewer Ltd | domInstallationCompany
| Grant Hood Contracting Ltd | Grant Hood Contracting Ltd | domInstallationCompany
| GreenLinc Limited | GreenLinc Limited | domInstallationCompany
| Grounds and Services Limited | Grounds and Services Limited | domInstallationCompany
| Hawkins Infrastucture Ltd | Hawkins Infrastucture Ltd | domInstallationCompany
| HEB Construction Ltd | HEB Construction Ltd | domInstallationCompany
| Hick Bros Civil Construction Ltd | Hick Bros Civil Construction Ltd | domInstallationCompany
| Higgins Contractors Ltd | Higgins Contractors Ltd | domInstallationCompany
| Hunter Civil Ltd | Hunter Civil Ltd | domInstallationCompany
| Hydrotech Drainage Ltd | Hydrotech Drainage Ltd | domInstallationCompany
| Isaac Construction Co Ltd | Isaac Construction Co Ltd | domInstallationCompany
| JFC Ltd | JFC Ltd | domInstallationCompany
| John Fillmore Contracting Ltd | John Fillmore Contracting Ltd | domInstallationCompany
| Johnston Civil Ltd | Johnston Civil Ltd | domInstallationCompany
| JPs Pipeline and Construction Ltd | JPs Pipeline and Construction Ltd | domInstallationCompany
| K Drainage Ltd | K Drainage Ltd | domInstallationCompany
| KB Contracting & Quarries Ltd | KB Contracting & Quarries Ltd | domInstallationCompany
| MacDow Fletcher Joint Venture | MacDow Fletcher Joint Venture | domInstallationCompany
| March Construction Ltd | March Construction Ltd | domInstallationCompany
| Matt Joli Drainage and Earthworks Ltd | Matt Joli Drainage and Earthworks Ltd | domInstallationCompany
| Maugers Contracting Ltd | Maugers Contracting Ltd | domInstallationCompany
| Maxwell Plumbing Co Ltd | Maxwell Plumbing Co Ltd | domInstallationCompany
| McConnell Dowell Constructors Ltd | McConnell Dowell Constructors Ltd | domInstallationCompany
| McNab and Sons Ltd | McNab and Sons Ltd | domInstallationCompany
| Mike Downs Contracting Ltd | Mike Downs Contracting Ltd | domInstallationCompany
| MJ Contracting Ltd | MJ Contracting Ltd | domInstallationCompany
| Naylor Love | Naylor Love | domInstallationCompany
| On To It Plumbing, Gas and Drainage Ltd | On To It Plumbing, Gas and Drainage Ltd | domInstallationCompany
| OnGrade Drainage and Excavation Ltd | OnGrade Drainage and Excavation Ltd | domInstallationCompany
| Paul Smith Earthmoving 2002 Ltd | Paul Smith Earthmoving 2002 Ltd | domInstallationCompany
| Peter Diver Plumbing & Drainage Ltd | Peter Diver Plumbing & Drainage Ltd | domInstallationCompany
| Pidgeon Contracting Ltd | Pidgeon Contracting Ltd | domInstallationCompany
| Pipe Rite Drainage Ltd | Pipe Rite Drainage Ltd | domInstallationCompany
| Recreation Services Ltd | Recreation Services Ltd | domInstallationCompany
| RH Drainage Ltd | RH Drainage Ltd | domInstallationCompany
| Rockhard Civil & Drainage Ltd | Rockhard Civil & Drainage Ltd | domInstallationCompany
| Schick Civil Construction Ltd | Schick Civil Construction Ltd | domInstallationCompany
| Scope | Scope | domInstallationCompany
| Seipp Construction Ltd | Seipp Construction Ltd | domInstallationCompany
| Shayne Higgs Drainage Contractors Ltd | Shayne Higgs Drainage Contractors Ltd | domInstallationCompany
| Sicon Ltd | Sicon Ltd | domInstallationCompany
| South East Earthworks Ltd | South East Earthworks Ltd | domInstallationCompany
| Spartan South Ltd | Spartan South Ltd | domInstallationCompany
| Stebexcavations Ltd | Stebexcavations Ltd | domInstallationCompany
| Subsurface Civil and Drilling Ltd | Subsurface Civil and Drilling Ltd | domInstallationCompany
| Suburban Estates Limited | Suburban Estates Limited | domInstallationCompany
| Taggart Earthmoving Ltd | Taggart Earthmoving Ltd | domInstallationCompany
| Tasman Civil Ltd | Tasman Civil Ltd | domInstallationCompany
| TDE | TDE | domInstallationCompany
| TEXCO Group | TEXCO Group | domInstallationCompany
| Total Drainage and Excavation Ltd | Total Drainage and Excavation Ltd | domInstallationCompany
| Trenching Dynamix Ltd | Trenching Dynamix Ltd | domInstallationCompany
| Trio Excavators Ltd | Trio Excavators Ltd | domInstallationCompany
| Truline Civil Ltd | Truline Civil Ltd | domInstallationCompany
| Utilities Infrastructure NZ Ltd | Utilities Infrastructure NZ Ltd | domInstallationCompany
| Worthington Contracting Ltd | Worthington Contracting Ltd | domInstallationCompany
| Approximate XYZ | Approximate XYZ | domLocationCertainty
| Survey Accurate | Survey Accurate | domLocationCertainty
| Survey Accurate XY & Approximate Z | Survey Accurate XY & Approximate Z | domLocationCertainty
| Survey Accurate Z & Approximate XY | Survey Accurate Z & Approximate XY | domLocationCertainty
| Adaptor | Adaptor | domSwFittingType
| Bend | Bend | domSwFittingType
| Cross | Cross | domSwFittingType
| Direct Entry | Direct Entry | domSwFittingType
| End Cap | End Cap | domSwFittingType
| Gibault | Gibault | domSwFittingType
| Joint | Joint | domSwFittingType
| Loose Collar | Loose Collar | domSwFittingType
| Reducer | Reducer | domSwFittingType
| Tee | Tee | domSwFittingType
| Wye | Wye | domSwFittingType
| Approximate XYZ | Approximate XYZ | domLocationCertainty
| Survey Accurate | Survey Accurate | domLocationCertainty
| Survey Accurate XY & Approximate Z | Survey Accurate XY & Approximate Z | domLocationCertainty
| Survey Accurate Z & Approximate XY | Survey Accurate Z & Approximate XY | domLocationCertainty
| AHL Contracting Limited | AHL Contracting Limited | domInstallationCompany
| ARC Projects Ltd | ARC Projects Ltd | domInstallationCompany
| BG Contracting Ltd | BG Contracting Ltd | domInstallationCompany
| Blakely Construction Ltd | Blakely Construction Ltd | domInstallationCompany
| Blue Water Plumbing and Drainage Ltd | Blue Water Plumbing and Drainage Ltd | domInstallationCompany
| Brent Cook Contracting Ltd | Brent Cook Contracting Ltd | domInstallationCompany
| Brian Perry Civil Ltd | Brian Perry Civil Ltd | domInstallationCompany
| Cantab Contracting Ltd | Cantab Contracting Ltd | domInstallationCompany
| C and A Cox Ltd | C and A Cox Ltd | domInstallationCompany
| Carroll Civil Ltd | Carroll Civil Ltd | domInstallationCompany
| CB Civil & Drainage Ltd | CB Civil & Drainage Ltd | domInstallationCompany
| City Care Ltd | City Care Ltd | domInstallationCompany
| Civil and Land Construction | Civil and Land Construction | domInstallationCompany
| Clyne and Bennie Plumbing | Clyne and Bennie Plumbing | domInstallationCompany
| Donovan Drainage & Earthmoving Ltd | Donovan Drainage & Earthmoving Ltd | domInstallationCompany
| Dormer Construction Ltd | Dormer Construction Ltd | domInstallationCompany
| Downer NZ Ltd | Downer NZ Ltd | domInstallationCompany
| Drainage and Developments Ltd | Drainage and Developments Ltd | domInstallationCompany
| Drainman NZ Ltd | Drainman NZ Ltd | domInstallationCompany
| E Carson and Sons Ltd | E Carson and Sons Ltd | domInstallationCompany
| Earthworks and Paving 2012 Ltd | Earthworks and Paving 2012 Ltd | domInstallationCompany
| F J Drainage Ltd | F J Drainage Ltd | domInstallationCompany
| Fletcher Construction Company Ltd | Fletcher Construction Company Ltd | domInstallationCompany
| Fulton Hogan Ltd | Fulton Hogan Ltd | domInstallationCompany
| G N Brewer Ltd | G N Brewer Ltd | domInstallationCompany
| Grant Hood Contracting Ltd | Grant Hood Contracting Ltd | domInstallationCompany
| GreenLinc Limited | GreenLinc Limited | domInstallationCompany
| Grounds and Services Limited | Grounds and Services Limited | domInstallationCompany
| Hawkins Infrastucture Ltd | Hawkins Infrastucture Ltd | domInstallationCompany
| HEB Construction Ltd | HEB Construction Ltd | domInstallationCompany
| Hick Bros Civil Construction Ltd | Hick Bros Civil Construction Ltd | domInstallationCompany
| Higgins Contractors Ltd | Higgins Contractors Ltd | domInstallationCompany
| Hunter Civil Ltd | Hunter Civil Ltd | domInstallationCompany
| Hydrotech Drainage Ltd | Hydrotech Drainage Ltd | domInstallationCompany
| Isaac Construction Co Ltd | Isaac Construction Co Ltd | domInstallationCompany
| JFC Ltd | JFC Ltd | domInstallationCompany
| John Fillmore Contracting Ltd | John Fillmore Contracting Ltd | domInstallationCompany
| Johnston Civil Ltd | Johnston Civil Ltd | domInstallationCompany
| JPs Pipeline and Construction Ltd | JPs Pipeline and Construction Ltd | domInstallationCompany
| K Drainage Ltd | K Drainage Ltd | domInstallationCompany
| KB Contracting & Quarries Ltd | KB Contracting & Quarries Ltd | domInstallationCompany
| MacDow Fletcher Joint Venture | MacDow Fletcher Joint Venture | domInstallationCompany
| March Construction Ltd | March Construction Ltd | domInstallationCompany
| Matt Joli Drainage and Earthworks Ltd | Matt Joli Drainage and Earthworks Ltd | domInstallationCompany
| Maugers Contracting Ltd | Maugers Contracting Ltd | domInstallationCompany
| Maxwell Plumbing Co Ltd | Maxwell Plumbing Co Ltd | domInstallationCompany
| McConnell Dowell Constructors Ltd | McConnell Dowell Constructors Ltd | domInstallationCompany
| McNab and Sons Ltd | McNab and Sons Ltd | domInstallationCompany
| Mike Downs Contracting Ltd | Mike Downs Contracting Ltd | domInstallationCompany
| MJ Contracting Ltd | MJ Contracting Ltd | domInstallationCompany
| Naylor Love | Naylor Love | domInstallationCompany
| On To It Plumbing, Gas and Drainage Ltd | On To It Plumbing, Gas and Drainage Ltd | domInstallationCompany
| OnGrade Drainage and Excavation Ltd | OnGrade Drainage and Excavation Ltd | domInstallationCompany
| Paul Smith Earthmoving 2002 Ltd | Paul Smith Earthmoving 2002 Ltd | domInstallationCompany
| Peter Diver Plumbing & Drainage Ltd | Peter Diver Plumbing & Drainage Ltd | domInstallationCompany
| Pidgeon Contracting Ltd | Pidgeon Contracting Ltd | domInstallationCompany
| Pipe Rite Drainage Ltd | Pipe Rite Drainage Ltd | domInstallationCompany
| Recreation Services Ltd | Recreation Services Ltd | domInstallationCompany
| RH Drainage Ltd | RH Drainage Ltd | domInstallationCompany
| Rockhard Civil & Drainage Ltd | Rockhard Civil & Drainage Ltd | domInstallationCompany
| Schick Civil Construction Ltd | Schick Civil Construction Ltd | domInstallationCompany
| Scope | Scope | domInstallationCompany
| Seipp Construction Ltd | Seipp Construction Ltd | domInstallationCompany
| Shayne Higgs Drainage Contractors Ltd | Shayne Higgs Drainage Contractors Ltd | domInstallationCompany
| Sicon Ltd | Sicon Ltd | domInstallationCompany
| South East Earthworks Ltd | South East Earthworks Ltd | domInstallationCompany
| Spartan South Ltd | Spartan South Ltd | domInstallationCompany
| Stebexcavations Ltd | Stebexcavations Ltd | domInstallationCompany
| Subsurface Civil and Drilling Ltd | Subsurface Civil and Drilling Ltd | domInstallationCompany
| Suburban Estates Limited | Suburban Estates Limited | domInstallationCompany
| Taggart Earthmoving Ltd | Taggart Earthmoving Ltd | domInstallationCompany
| Tasman Civil Ltd | Tasman Civil Ltd | domInstallationCompany
| TDE | TDE | domInstallationCompany
| TEXCO Group | TEXCO Group | domInstallationCompany
| Total Drainage and Excavation Ltd | Total Drainage and Excavation Ltd | domInstallationCompany
| Trenching Dynamix Ltd | Trenching Dynamix Ltd | domInstallationCompany
| Trio Excavators Ltd | Trio Excavators Ltd | domInstallationCompany
| Truline Civil Ltd | Truline Civil Ltd | domInstallationCompany
| Utilities Infrastructure NZ Ltd | Utilities Infrastructure NZ Ltd | domInstallationCompany
| Worthington Contracting Ltd | Worthington Contracting Ltd | domInstallationCompany
| Approximate XYZ | Approximate XYZ | domLocationCertainty
| Survey Accurate | Survey Accurate | domLocationCertainty
| Survey Accurate XY & Approximate Z | Survey Accurate XY & Approximate Z | domLocationCertainty
| Survey Accurate Z & Approximate XY | Survey Accurate Z & Approximate XY | domLocationCertainty
| AHL Contracting Limited | AHL Contracting Limited | domInstallationCompany
| ARC Projects Ltd | ARC Projects Ltd | domInstallationCompany
| BG Contracting Ltd | BG Contracting Ltd | domInstallationCompany
| Blakely Construction Ltd | Blakely Construction Ltd | domInstallationCompany
| Blue Water Plumbing and Drainage Ltd | Blue Water Plumbing and Drainage Ltd | domInstallationCompany
| Brent Cook Contracting Ltd | Brent Cook Contracting Ltd | domInstallationCompany
| Brian Perry Civil Ltd | Brian Perry Civil Ltd | domInstallationCompany
| Cantab Contracting Ltd | Cantab Contracting Ltd | domInstallationCompany
| C and A Cox Ltd | C and A Cox Ltd | domInstallationCompany
| Carroll Civil Ltd | Carroll Civil Ltd | domInstallationCompany
| CB Civil & Drainage Ltd | CB Civil & Drainage Ltd | domInstallationCompany
| City Care Ltd | City Care Ltd | domInstallationCompany
| Civil and Land Construction | Civil and Land Construction | domInstallationCompany
| Clyne and Bennie Plumbing | Clyne and Bennie Plumbing | domInstallationCompany
| Donovan Drainage & Earthmoving Ltd | Donovan Drainage & Earthmoving Ltd | domInstallationCompany
| Dormer Construction Ltd | Dormer Construction Ltd | domInstallationCompany
| Downer NZ Ltd | Downer NZ Ltd | domInstallationCompany
| Drainage and Developments Ltd | Drainage and Developments Ltd | domInstallationCompany
| Drainman NZ Ltd | Drainman NZ Ltd | domInstallationCompany
| E Carson and Sons Ltd | E Carson and Sons Ltd | domInstallationCompany
| Earthworks and Paving 2012 Ltd | Earthworks and Paving 2012 Ltd | domInstallationCompany
| F J Drainage Ltd | F J Drainage Ltd | domInstallationCompany
| Fletcher Construction Company Ltd | Fletcher Construction Company Ltd | domInstallationCompany
| Fulton Hogan Ltd | Fulton Hogan Ltd | domInstallationCompany
| G N Brewer Ltd | G N Brewer Ltd | domInstallationCompany
| Grant Hood Contracting Ltd | Grant Hood Contracting Ltd | domInstallationCompany
| GreenLinc Limited | GreenLinc Limited | domInstallationCompany
| Grounds and Services Limited | Grounds and Services Limited | domInstallationCompany
| Hawkins Infrastucture Ltd | Hawkins Infrastucture Ltd | domInstallationCompany
| HEB Construction Ltd | HEB Construction Ltd | domInstallationCompany
| Hick Bros Civil Construction Ltd | Hick Bros Civil Construction Ltd | domInstallationCompany
| Higgins Contractors Ltd | Higgins Contractors Ltd | domInstallationCompany
| Hunter Civil Ltd | Hunter Civil Ltd | domInstallationCompany
| Hydrotech Drainage Ltd | Hydrotech Drainage Ltd | domInstallationCompany
| Isaac Construction Co Ltd | Isaac Construction Co Ltd | domInstallationCompany
| JFC Ltd | JFC Ltd | domInstallationCompany
| John Fillmore Contracting Ltd | John Fillmore Contracting Ltd | domInstallationCompany
| Johnston Civil Ltd | Johnston Civil Ltd | domInstallationCompany
| JPs Pipeline and Construction Ltd | JPs Pipeline and Construction Ltd | domInstallationCompany
| K Drainage Ltd | K Drainage Ltd | domInstallationCompany
| KB Contracting & Quarries Ltd | KB Contracting & Quarries Ltd | domInstallationCompany
| MacDow Fletcher Joint Venture | MacDow Fletcher Joint Venture | domInstallationCompany
| March Construction Ltd | March Construction Ltd | domInstallationCompany
| Matt Joli Drainage and Earthworks Ltd | Matt Joli Drainage and Earthworks Ltd | domInstallationCompany
| Maugers Contracting Ltd | Maugers Contracting Ltd | domInstallationCompany
| Maxwell Plumbing Co Ltd | Maxwell Plumbing Co Ltd | domInstallationCompany
| McConnell Dowell Constructors Ltd | McConnell Dowell Constructors Ltd | domInstallationCompany
| McNab and Sons Ltd | McNab and Sons Ltd | domInstallationCompany
| Mike Downs Contracting Ltd | Mike Downs Contracting Ltd | domInstallationCompany
| MJ Contracting Ltd | MJ Contracting Ltd | domInstallationCompany
| Naylor Love | Naylor Love | domInstallationCompany
| On To It Plumbing, Gas and Drainage Ltd | On To It Plumbing, Gas and Drainage Ltd | domInstallationCompany
| OnGrade Drainage and Excavation Ltd | OnGrade Drainage and Excavation Ltd | domInstallationCompany
| Paul Smith Earthmoving 2002 Ltd | Paul Smith Earthmoving 2002 Ltd | domInstallationCompany
| Peter Diver Plumbing & Drainage Ltd | Peter Diver Plumbing & Drainage Ltd | domInstallationCompany
| Pidgeon Contracting Ltd | Pidgeon Contracting Ltd | domInstallationCompany
| Pipe Rite Drainage Ltd | Pipe Rite Drainage Ltd | domInstallationCompany
| Recreation Services Ltd | Recreation Services Ltd | domInstallationCompany
| RH Drainage Ltd | RH Drainage Ltd | domInstallationCompany
| Rockhard Civil & Drainage Ltd | Rockhard Civil & Drainage Ltd | domInstallationCompany
| Schick Civil Construction Ltd | Schick Civil Construction Ltd | domInstallationCompany
| Scope | Scope | domInstallationCompany
| Seipp Construction Ltd | Seipp Construction Ltd | domInstallationCompany
| Shayne Higgs Drainage Contractors Ltd | Shayne Higgs Drainage Contractors Ltd | domInstallationCompany
| Sicon Ltd | Sicon Ltd | domInstallationCompany
| South East Earthworks Ltd | South East Earthworks Ltd | domInstallationCompany
| Spartan South Ltd | Spartan South Ltd | domInstallationCompany
| Stebexcavations Ltd | Stebexcavations Ltd | domInstallationCompany
| Subsurface Civil and Drilling Ltd | Subsurface Civil and Drilling Ltd | domInstallationCompany
| Suburban Estates Limited | Suburban Estates Limited | domInstallationCompany
| Taggart Earthmoving Ltd | Taggart Earthmoving Ltd | domInstallationCompany
| Tasman Civil Ltd | Tasman Civil Ltd | domInstallationCompany
| TDE | TDE | domInstallationCompany
| TEXCO Group | TEXCO Group | domInstallationCompany
| Total Drainage and Excavation Ltd | Total Drainage and Excavation Ltd | domInstallationCompany
| Trenching Dynamix Ltd | Trenching Dynamix Ltd | domInstallationCompany
| Trio Excavators Ltd | Trio Excavators Ltd | domInstallationCompany
| Truline Civil Ltd | Truline Civil Ltd | domInstallationCompany
| Utilities Infrastructure NZ Ltd | Utilities Infrastructure NZ Ltd | domInstallationCompany
| Worthington Contracting Ltd | Worthington Contracting Ltd | domInstallationCompany
| Anchor Block | Anchor Block | domSwPipeRestraintType
| Thrust Block | Thrust Block | domSwPipeRestraintType
| Brick | Brick | domAccessConstruction
| Concrete | Concrete | domAccessConstruction
| Fibreglass | Fibreglass | domAccessConstruction
| Metal | Metal | domAccessConstruction
| Plastic | Plastic | domAccessConstruction
| Polyethylene | Polyethylene | domAccessConstruction
| Reinforced Concrete | Reinforced Concrete | domAccessConstruction
| AHL Contracting Limited | AHL Contracting Limited | domInstallationCompany
| ARC Projects Ltd | ARC Projects Ltd | domInstallationCompany
| BG Contracting Ltd | BG Contracting Ltd | domInstallationCompany
| Blakely Construction Ltd | Blakely Construction Ltd | domInstallationCompany
| Blue Water Plumbing and Drainage Ltd | Blue Water Plumbing and Drainage Ltd | domInstallationCompany
| Brent Cook Contracting Ltd | Brent Cook Contracting Ltd | domInstallationCompany
| Brian Perry Civil Ltd | Brian Perry Civil Ltd | domInstallationCompany
| Cantab Contracting Ltd | Cantab Contracting Ltd | domInstallationCompany
| C and A Cox Ltd | C and A Cox Ltd | domInstallationCompany
| Carroll Civil Ltd | Carroll Civil Ltd | domInstallationCompany
| CB Civil & Drainage Ltd | CB Civil & Drainage Ltd | domInstallationCompany
| City Care Ltd | City Care Ltd | domInstallationCompany
| Civil and Land Construction | Civil and Land Construction | domInstallationCompany
| Clyne and Bennie Plumbing | Clyne and Bennie Plumbing | domInstallationCompany
| Donovan Drainage & Earthmoving Ltd | Donovan Drainage & Earthmoving Ltd | domInstallationCompany
| Dormer Construction Ltd | Dormer Construction Ltd | domInstallationCompany
| Downer NZ Ltd | Downer NZ Ltd | domInstallationCompany
| Drainage and Developments Ltd | Drainage and Developments Ltd | domInstallationCompany
| Drainman NZ Ltd | Drainman NZ Ltd | domInstallationCompany
| E Carson and Sons Ltd | E Carson and Sons Ltd | domInstallationCompany
| Earthworks and Paving 2012 Ltd | Earthworks and Paving 2012 Ltd | domInstallationCompany
| F J Drainage Ltd | F J Drainage Ltd | domInstallationCompany
| Fletcher Construction Company Ltd | Fletcher Construction Company Ltd | domInstallationCompany
| Fulton Hogan Ltd | Fulton Hogan Ltd | domInstallationCompany
| G N Brewer Ltd | G N Brewer Ltd | domInstallationCompany
| Grant Hood Contracting Ltd | Grant Hood Contracting Ltd | domInstallationCompany
| GreenLinc Limited | GreenLinc Limited | domInstallationCompany
| Grounds and Services Limited | Grounds and Services Limited | domInstallationCompany
| Hawkins Infrastucture Ltd | Hawkins Infrastucture Ltd | domInstallationCompany
| HEB Construction Ltd | HEB Construction Ltd | domInstallationCompany
| Hick Bros Civil Construction Ltd | Hick Bros Civil Construction Ltd | domInstallationCompany
| Higgins Contractors Ltd | Higgins Contractors Ltd | domInstallationCompany
| Hunter Civil Ltd | Hunter Civil Ltd | domInstallationCompany
| Hydrotech Drainage Ltd | Hydrotech Drainage Ltd | domInstallationCompany
| Isaac Construction Co Ltd | Isaac Construction Co Ltd | domInstallationCompany
| JFC Ltd | JFC Ltd | domInstallationCompany
| John Fillmore Contracting Ltd | John Fillmore Contracting Ltd | domInstallationCompany
| Johnston Civil Ltd | Johnston Civil Ltd | domInstallationCompany
| JPs Pipeline and Construction Ltd | JPs Pipeline and Construction Ltd | domInstallationCompany
| K Drainage Ltd | K Drainage Ltd | domInstallationCompany
| KB Contracting & Quarries Ltd | KB Contracting & Quarries Ltd | domInstallationCompany
| MacDow Fletcher Joint Venture | MacDow Fletcher Joint Venture | domInstallationCompany
| March Construction Ltd | March Construction Ltd | domInstallationCompany
| Matt Joli Drainage and Earthworks Ltd | Matt Joli Drainage and Earthworks Ltd | domInstallationCompany
| Maugers Contracting Ltd | Maugers Contracting Ltd | domInstallationCompany
| Maxwell Plumbing Co Ltd | Maxwell Plumbing Co Ltd | domInstallationCompany
| McConnell Dowell Constructors Ltd | McConnell Dowell Constructors Ltd | domInstallationCompany
| McNab and Sons Ltd | McNab and Sons Ltd | domInstallationCompany
| Mike Downs Contracting Ltd | Mike Downs Contracting Ltd | domInstallationCompany
| MJ Contracting Ltd | MJ Contracting Ltd | domInstallationCompany
| Naylor Love | Naylor Love | domInstallationCompany
| On To It Plumbing, Gas and Drainage Ltd | On To It Plumbing, Gas and Drainage Ltd | domInstallationCompany
| OnGrade Drainage and Excavation Ltd | OnGrade Drainage and Excavation Ltd | domInstallationCompany
| Paul Smith Earthmoving 2002 Ltd | Paul Smith Earthmoving 2002 Ltd | domInstallationCompany
| Peter Diver Plumbing & Drainage Ltd | Peter Diver Plumbing & Drainage Ltd | domInstallationCompany
| Pidgeon Contracting Ltd | Pidgeon Contracting Ltd | domInstallationCompany
| Pipe Rite Drainage Ltd | Pipe Rite Drainage Ltd | domInstallationCompany
| Recreation Services Ltd | Recreation Services Ltd | domInstallationCompany
| RH Drainage Ltd | RH Drainage Ltd | domInstallationCompany
| Rockhard Civil & Drainage Ltd | Rockhard Civil & Drainage Ltd | domInstallationCompany
| Schick Civil Construction Ltd | Schick Civil Construction Ltd | domInstallationCompany
| Scope | Scope | domInstallationCompany
| Seipp Construction Ltd | Seipp Construction Ltd | domInstallationCompany
| Shayne Higgs Drainage Contractors Ltd | Shayne Higgs Drainage Contractors Ltd | domInstallationCompany
| Sicon Ltd | Sicon Ltd | domInstallationCompany
| South East Earthworks Ltd | South East Earthworks Ltd | domInstallationCompany
| Spartan South Ltd | Spartan South Ltd | domInstallationCompany
| Stebexcavations Ltd | Stebexcavations Ltd | domInstallationCompany
| Subsurface Civil and Drilling Ltd | Subsurface Civil and Drilling Ltd | domInstallationCompany
| Suburban Estates Limited | Suburban Estates Limited | domInstallationCompany
| Taggart Earthmoving Ltd | Taggart Earthmoving Ltd | domInstallationCompany
| Tasman Civil Ltd | Tasman Civil Ltd | domInstallationCompany
| TDE | TDE | domInstallationCompany
| TEXCO Group | TEXCO Group | domInstallationCompany
| Total Drainage and Excavation Ltd | Total Drainage and Excavation Ltd | domInstallationCompany
| Trenching Dynamix Ltd | Trenching Dynamix Ltd | domInstallationCompany
| Trio Excavators Ltd | Trio Excavators Ltd | domInstallationCompany
| Truline Civil Ltd | Truline Civil Ltd | domInstallationCompany
| Utilities Infrastructure NZ Ltd | Utilities Infrastructure NZ Ltd | domInstallationCompany
| Worthington Contracting Ltd | Worthington Contracting Ltd | domInstallationCompany
| Approximate XYZ | Approximate XYZ | domLocationCertainty
| Survey Accurate | Survey Accurate | domLocationCertainty
| Survey Accurate XY & Approximate Z | Survey Accurate XY & Approximate Z | domLocationCertainty
| Survey Accurate Z & Approximate XY | Survey Accurate Z & Approximate XY | domLocationCertainty
| Approximate XYZ | Approximate XYZ | domLocationCertainty
| Survey Accurate | Survey Accurate | domLocationCertainty
| Survey Accurate XY & Approximate Z | Survey Accurate XY & Approximate Z | domLocationCertainty
| Survey Accurate Z & Approximate XY | Survey Accurate Z & Approximate XY | domLocationCertainty
| AHL Contracting Limited | AHL Contracting Limited | domInstallationCompany
| ARC Projects Ltd | ARC Projects Ltd | domInstallationCompany
| BG Contracting Ltd | BG Contracting Ltd | domInstallationCompany
| Blakely Construction Ltd | Blakely Construction Ltd | domInstallationCompany
| Blue Water Plumbing and Drainage Ltd | Blue Water Plumbing and Drainage Ltd | domInstallationCompany
| Brent Cook Contracting Ltd | Brent Cook Contracting Ltd | domInstallationCompany
| Brian Perry Civil Ltd | Brian Perry Civil Ltd | domInstallationCompany
| Cantab Contracting Ltd | Cantab Contracting Ltd | domInstallationCompany
| C and A Cox Ltd | C and A Cox Ltd | domInstallationCompany
| Carroll Civil Ltd | Carroll Civil Ltd | domInstallationCompany
| CB Civil & Drainage Ltd | CB Civil & Drainage Ltd | domInstallationCompany
| City Care Ltd | City Care Ltd | domInstallationCompany
| Civil and Land Construction | Civil and Land Construction | domInstallationCompany
| Clyne and Bennie Plumbing | Clyne and Bennie Plumbing | domInstallationCompany
| Donovan Drainage & Earthmoving Ltd | Donovan Drainage & Earthmoving Ltd | domInstallationCompany
| Dormer Construction Ltd | Dormer Construction Ltd | domInstallationCompany
| Downer NZ Ltd | Downer NZ Ltd | domInstallationCompany
| Drainage and Developments Ltd | Drainage and Developments Ltd | domInstallationCompany
| Drainman NZ Ltd | Drainman NZ Ltd | domInstallationCompany
| E Carson and Sons Ltd | E Carson and Sons Ltd | domInstallationCompany
| Earthworks and Paving 2012 Ltd | Earthworks and Paving 2012 Ltd | domInstallationCompany
| F J Drainage Ltd | F J Drainage Ltd | domInstallationCompany
| Fletcher Construction Company Ltd | Fletcher Construction Company Ltd | domInstallationCompany
| Fulton Hogan Ltd | Fulton Hogan Ltd | domInstallationCompany
| G N Brewer Ltd | G N Brewer Ltd | domInstallationCompany
| Grant Hood Contracting Ltd | Grant Hood Contracting Ltd | domInstallationCompany
| GreenLinc Limited | GreenLinc Limited | domInstallationCompany
| Grounds and Services Limited | Grounds and Services Limited | domInstallationCompany
| Hawkins Infrastucture Ltd | Hawkins Infrastucture Ltd | domInstallationCompany
| HEB Construction Ltd | HEB Construction Ltd | domInstallationCompany
| Hick Bros Civil Construction Ltd | Hick Bros Civil Construction Ltd | domInstallationCompany
| Higgins Contractors Ltd | Higgins Contractors Ltd | domInstallationCompany
| Hunter Civil Ltd | Hunter Civil Ltd | domInstallationCompany
| Hydrotech Drainage Ltd | Hydrotech Drainage Ltd | domInstallationCompany
| Isaac Construction Co Ltd | Isaac Construction Co Ltd | domInstallationCompany
| JFC Ltd | JFC Ltd | domInstallationCompany
| John Fillmore Contracting Ltd | John Fillmore Contracting Ltd | domInstallationCompany
| Johnston Civil Ltd | Johnston Civil Ltd | domInstallationCompany
| JPs Pipeline and Construction Ltd | JPs Pipeline and Construction Ltd | domInstallationCompany
| K Drainage Ltd | K Drainage Ltd | domInstallationCompany
| KB Contracting & Quarries Ltd | KB Contracting & Quarries Ltd | domInstallationCompany
| MacDow Fletcher Joint Venture | MacDow Fletcher Joint Venture | domInstallationCompany
| March Construction Ltd | March Construction Ltd | domInstallationCompany
| Matt Joli Drainage and Earthworks Ltd | Matt Joli Drainage and Earthworks Ltd | domInstallationCompany
| Maugers Contracting Ltd | Maugers Contracting Ltd | domInstallationCompany
| Maxwell Plumbing Co Ltd | Maxwell Plumbing Co Ltd | domInstallationCompany
| McConnell Dowell Constructors Ltd | McConnell Dowell Constructors Ltd | domInstallationCompany
| McNab and Sons Ltd | McNab and Sons Ltd | domInstallationCompany
| Mike Downs Contracting Ltd | Mike Downs Contracting Ltd | domInstallationCompany
| MJ Contracting Ltd | MJ Contracting Ltd | domInstallationCompany
| Naylor Love | Naylor Love | domInstallationCompany
| On To It Plumbing, Gas and Drainage Ltd | On To It Plumbing, Gas and Drainage Ltd | domInstallationCompany
| OnGrade Drainage and Excavation Ltd | OnGrade Drainage and Excavation Ltd | domInstallationCompany
| Paul Smith Earthmoving 2002 Ltd | Paul Smith Earthmoving 2002 Ltd | domInstallationCompany
| Peter Diver Plumbing & Drainage Ltd | Peter Diver Plumbing & Drainage Ltd | domInstallationCompany
| Pidgeon Contracting Ltd | Pidgeon Contracting Ltd | domInstallationCompany
| Pipe Rite Drainage Ltd | Pipe Rite Drainage Ltd | domInstallationCompany
| Recreation Services Ltd | Recreation Services Ltd | domInstallationCompany
| RH Drainage Ltd | RH Drainage Ltd | domInstallationCompany
| Rockhard Civil & Drainage Ltd | Rockhard Civil & Drainage Ltd | domInstallationCompany
| Schick Civil Construction Ltd | Schick Civil Construction Ltd | domInstallationCompany
| Scope | Scope | domInstallationCompany
| Seipp Construction Ltd | Seipp Construction Ltd | domInstallationCompany
| Shayne Higgs Drainage Contractors Ltd | Shayne Higgs Drainage Contractors Ltd | domInstallationCompany
| Sicon Ltd | Sicon Ltd | domInstallationCompany
| South East Earthworks Ltd | South East Earthworks Ltd | domInstallationCompany
| Spartan South Ltd | Spartan South Ltd | domInstallationCompany
| Stebexcavations Ltd | Stebexcavations Ltd | domInstallationCompany
| Subsurface Civil and Drilling Ltd | Subsurface Civil and Drilling Ltd | domInstallationCompany
| Suburban Estates Limited | Suburban Estates Limited | domInstallationCompany
| Taggart Earthmoving Ltd | Taggart Earthmoving Ltd | domInstallationCompany
| Tasman Civil Ltd | Tasman Civil Ltd | domInstallationCompany
| TDE | TDE | domInstallationCompany
| TEXCO Group | TEXCO Group | domInstallationCompany
| Total Drainage and Excavation Ltd | Total Drainage and Excavation Ltd | domInstallationCompany
| Trenching Dynamix Ltd | Trenching Dynamix Ltd | domInstallationCompany
| Trio Excavators Ltd | Trio Excavators Ltd | domInstallationCompany
| Truline Civil Ltd | Truline Civil Ltd | domInstallationCompany
| Utilities Infrastructure NZ Ltd | Utilities Infrastructure NZ Ltd | domInstallationCompany
| Worthington Contracting Ltd | Worthington Contracting Ltd | domInstallationCompany
| Lift | Lift | domSwPumpType
| Pump | Pump | domSwPumpType
| Approximate XYZ | Approximate XYZ | domLocationCertainty
| Survey Accurate | Survey Accurate | domLocationCertainty
| Survey Accurate XY & Approximate Z | Survey Accurate XY & Approximate Z | domLocationCertainty
| Survey Accurate Z & Approximate XY | Survey Accurate Z & Approximate XY | domLocationCertainty
| AHL Contracting Limited | AHL Contracting Limited | domInstallationCompany
| ARC Projects Ltd | ARC Projects Ltd | domInstallationCompany
| BG Contracting Ltd | BG Contracting Ltd | domInstallationCompany
| Blakely Construction Ltd | Blakely Construction Ltd | domInstallationCompany
| Blue Water Plumbing and Drainage Ltd | Blue Water Plumbing and Drainage Ltd | domInstallationCompany
| Brent Cook Contracting Ltd | Brent Cook Contracting Ltd | domInstallationCompany
| Brian Perry Civil Ltd | Brian Perry Civil Ltd | domInstallationCompany
| Cantab Contracting Ltd | Cantab Contracting Ltd | domInstallationCompany
| C and A Cox Ltd | C and A Cox Ltd | domInstallationCompany
| Carroll Civil Ltd | Carroll Civil Ltd | domInstallationCompany
| CB Civil & Drainage Ltd | CB Civil & Drainage Ltd | domInstallationCompany
| City Care Ltd | City Care Ltd | domInstallationCompany
| Civil and Land Construction | Civil and Land Construction | domInstallationCompany
| Clyne and Bennie Plumbing | Clyne and Bennie Plumbing | domInstallationCompany
| Donovan Drainage & Earthmoving Ltd | Donovan Drainage & Earthmoving Ltd | domInstallationCompany
| Dormer Construction Ltd | Dormer Construction Ltd | domInstallationCompany
| Downer NZ Ltd | Downer NZ Ltd | domInstallationCompany
| Drainage and Developments Ltd | Drainage and Developments Ltd | domInstallationCompany
| Drainman NZ Ltd | Drainman NZ Ltd | domInstallationCompany
| E Carson and Sons Ltd | E Carson and Sons Ltd | domInstallationCompany
| Earthworks and Paving 2012 Ltd | Earthworks and Paving 2012 Ltd | domInstallationCompany
| F J Drainage Ltd | F J Drainage Ltd | domInstallationCompany
| Fletcher Construction Company Ltd | Fletcher Construction Company Ltd | domInstallationCompany
| Fulton Hogan Ltd | Fulton Hogan Ltd | domInstallationCompany
| G N Brewer Ltd | G N Brewer Ltd | domInstallationCompany
| Grant Hood Contracting Ltd | Grant Hood Contracting Ltd | domInstallationCompany
| GreenLinc Limited | GreenLinc Limited | domInstallationCompany
| Grounds and Services Limited | Grounds and Services Limited | domInstallationCompany
| Hawkins Infrastucture Ltd | Hawkins Infrastucture Ltd | domInstallationCompany
| HEB Construction Ltd | HEB Construction Ltd | domInstallationCompany
| Hick Bros Civil Construction Ltd | Hick Bros Civil Construction Ltd | domInstallationCompany
| Higgins Contractors Ltd | Higgins Contractors Ltd | domInstallationCompany
| Hunter Civil Ltd | Hunter Civil Ltd | domInstallationCompany
| Hydrotech Drainage Ltd | Hydrotech Drainage Ltd | domInstallationCompany
| Isaac Construction Co Ltd | Isaac Construction Co Ltd | domInstallationCompany
| JFC Ltd | JFC Ltd | domInstallationCompany
| John Fillmore Contracting Ltd | John Fillmore Contracting Ltd | domInstallationCompany
| Johnston Civil Ltd | Johnston Civil Ltd | domInstallationCompany
| JPs Pipeline and Construction Ltd | JPs Pipeline and Construction Ltd | domInstallationCompany
| K Drainage Ltd | K Drainage Ltd | domInstallationCompany
| KB Contracting & Quarries Ltd | KB Contracting & Quarries Ltd | domInstallationCompany
| MacDow Fletcher Joint Venture | MacDow Fletcher Joint Venture | domInstallationCompany
| March Construction Ltd | March Construction Ltd | domInstallationCompany
| Matt Joli Drainage and Earthworks Ltd | Matt Joli Drainage and Earthworks Ltd | domInstallationCompany
| Maugers Contracting Ltd | Maugers Contracting Ltd | domInstallationCompany
| Maxwell Plumbing Co Ltd | Maxwell Plumbing Co Ltd | domInstallationCompany
| McConnell Dowell Constructors Ltd | McConnell Dowell Constructors Ltd | domInstallationCompany
| McNab and Sons Ltd | McNab and Sons Ltd | domInstallationCompany
| Mike Downs Contracting Ltd | Mike Downs Contracting Ltd | domInstallationCompany
| MJ Contracting Ltd | MJ Contracting Ltd | domInstallationCompany
| Naylor Love | Naylor Love | domInstallationCompany
| On To It Plumbing, Gas and Drainage Ltd | On To It Plumbing, Gas and Drainage Ltd | domInstallationCompany
| OnGrade Drainage and Excavation Ltd | OnGrade Drainage and Excavation Ltd | domInstallationCompany
| Paul Smith Earthmoving 2002 Ltd | Paul Smith Earthmoving 2002 Ltd | domInstallationCompany
| Peter Diver Plumbing & Drainage Ltd | Peter Diver Plumbing & Drainage Ltd | domInstallationCompany
| Pidgeon Contracting Ltd | Pidgeon Contracting Ltd | domInstallationCompany
| Pipe Rite Drainage Ltd | Pipe Rite Drainage Ltd | domInstallationCompany
| Recreation Services Ltd | Recreation Services Ltd | domInstallationCompany
| RH Drainage Ltd | RH Drainage Ltd | domInstallationCompany
| Rockhard Civil & Drainage Ltd | Rockhard Civil & Drainage Ltd | domInstallationCompany
| Schick Civil Construction Ltd | Schick Civil Construction Ltd | domInstallationCompany
| Scope | Scope | domInstallationCompany
| Seipp Construction Ltd | Seipp Construction Ltd | domInstallationCompany
| Shayne Higgs Drainage Contractors Ltd | Shayne Higgs Drainage Contractors Ltd | domInstallationCompany
| Sicon Ltd | Sicon Ltd | domInstallationCompany
| South East Earthworks Ltd | South East Earthworks Ltd | domInstallationCompany
| Spartan South Ltd | Spartan South Ltd | domInstallationCompany
| Stebexcavations Ltd | Stebexcavations Ltd | domInstallationCompany
| Subsurface Civil and Drilling Ltd | Subsurface Civil and Drilling Ltd | domInstallationCompany
| Suburban Estates Limited | Suburban Estates Limited | domInstallationCompany
| Taggart Earthmoving Ltd | Taggart Earthmoving Ltd | domInstallationCompany
| Tasman Civil Ltd | Tasman Civil Ltd | domInstallationCompany
| TDE | TDE | domInstallationCompany
| TEXCO Group | TEXCO Group | domInstallationCompany
| Total Drainage and Excavation Ltd | Total Drainage and Excavation Ltd | domInstallationCompany
| Trenching Dynamix Ltd | Trenching Dynamix Ltd | domInstallationCompany
| Trio Excavators Ltd | Trio Excavators Ltd | domInstallationCompany
| Truline Civil Ltd | Truline Civil Ltd | domInstallationCompany
| Utilities Infrastructure NZ Ltd | Utilities Infrastructure NZ Ltd | domInstallationCompany
| Worthington Contracting Ltd | Worthington Contracting Ltd | domInstallationCompany
| A.R.I Flow Control Accessories | A.R.I Flow Control Accessories | domManufacturer
| AAP Industries Pty Limited | AAP Industries Pty Limited | domManufacturer
| Action Engineering Ltd | Action Engineering Ltd | domManufacturer
| Advanced Motor Control Ltd | Advanced Motor Control Ltd | domManufacturer
| Agru Kunststofftechnik GmbH | Agru Kunststofftechnik GmbH | domManufacturer
| American Pipe & Plastics Inc | American Pipe & Plastics Inc | domManufacturer
| Amex GmbH | Amex GmbH | domManufacturer
| AMV Manufacturing Pty Ltd | AMV Manufacturing Pty Ltd | domManufacturer
| Anzors | Anzors | domManufacturer
| ARMATEC Environmental Ltd | ARMATEC Environmental Ltd | domManufacturer
| Asmuss Plastic Systems Ltd | Asmuss Plastic Systems Ltd | domManufacturer
| Aquatec | Aquatec | domManufacturer
| AVFI Pty Ltd | AVFI Pty Ltd | domManufacturer
| AVK Australia Pty Ltd | AVK Australia Pty Ltd | domManufacturer
| Ban Chang Hardware Co Ltd | Ban Chang Hardware Co Ltd | domManufacturer
| Bilfinger Airvac Water Technologies Inc. | Bilfinger Airvac Water Technologies Inc. | domManufacturer
| Borouge NZ Ltd | Borouge NZ Ltd | domManufacturer
| Bremca Australia Pty Ltd | Bremca Australia Pty Ltd | domManufacturer
| Bundaberg Metal Industries | Bundaberg Metal Industries | domManufacturer
| Cav Uff Giacomo Cimberio SpA | Cav Uff Giacomo Cimberio SpA | domManufacturer
| City Care | City Care | domManufacturer
| Cromford Group Pty Ltd | Cromford Group Pty Ltd | domManufacturer
| Double-lin Valves Co Ltd | Double-lin Valves Co Ltd | domManufacturer
| Downer | Downer | domManufacturer
| Dynamic Fluid Control (Pty) Ltd | Dynamic Fluid Control (Pty) Ltd | domManufacturer
| EBAA Iron Inc | EBAA Iron Inc | domManufacturer
| EGE-Elektronik Spezial Sensoren GmbH | EGE-Elektronik Spezial Sensoren GmbH | domManufacturer
| Elster Group GmbH | Elster Group GmbH | domManufacturer
| EONE | EONE | domManufacturer
| Evak Pump Technology Corp | Evak Pump Technology Corp | domManufacturer
| Fletcher | Fletcher | domManufacturer
| Flowserve Hamburg GmbH | Flowserve Hamburg GmbH | domManufacturer
| Flomatic | Flomatic | domManufacturer
| Flovac Systems | Flovac Systems | domManufacturer
| Flygt | Flygt | domManufacturer
| Frank PKS NZ Ltd | Frank PKS NZ Ltd | domManufacturer
| Franklin Valve L.P. | Franklin Valve L.P. | domManufacturer
| Friatec Aktiengesellschaft | Friatec Aktiengesellschaft | domManufacturer
| Fulton Hogan | Fulton Hogan | domManufacturer
| Fusion Group PLC | Fusion Group PLC | domManufacturer
| G and T Construction Ltd | G and T Construction Ltd | domManufacturer
| Georg Fischer Piping Systems | Georg Fischer Piping Systems | domManufacturer
| Gillies Metaltech Ltd | Gillies Metaltech Ltd | domManufacturer
| Glynwed Pipe Systems Ltd | Glynwed Pipe Systems Ltd | domManufacturer
| Goulds Water Technology | Goulds Water Technology | domManufacturer
| Grundfos Express Suite | Grundfos Express Suite | domManufacturer
| Hawle Armaturen GmbH | Hawle Armaturen GmbH | domManufacturer
| HMA Valveco | HMA Valveco | domManufacturer
| Humes Pipeline Systems | Humes Pipeline Systems | domManufacturer
| Hunter Industries | Hunter Industries | domManufacturer
| Hynds Pipe Systems Ltd | Hynds Pipe Systems Ltd | domManufacturer
| Insituform - Aegion Corporation | Insituform - Aegion Corporation | domManufacturer
| Interflow | Interflow | domManufacturer
| IPEX Inc. | IPEX Inc. | domManufacturer
| Iplex Pipelines Australia Pty Ltd | Iplex Pipelines Australia Pty Ltd | domManufacturer
| Iplex Pipelines NZ Ltd | Iplex Pipelines NZ Ltd | domManufacturer
| Karl Otto Braun GmbH & Co. KG | Karl Otto Braun GmbH & Co. KG | domManufacturer
| Kent Meters | Kent Meters | domManufacturer
| Keystone International Inc. | Keystone International Inc. | domManufacturer
| KITZ Corporation | KITZ Corporation | domManufacturer
| KROHNE Messtechnik GmbH | KROHNE Messtechnik GmbH | domManufacturer
| MacEwans Pumping Systems Ltd | MacEwans Pumping Systems Ltd | domManufacturer
| Maclon Ltd | Maclon Ltd | domManufacturer
| Mallet Industries Pty Ltd | Mallet Industries Pty Ltd | domManufacturer
| March Construction Ltd | March Construction Ltd | domManufacturer
| Marley New Zealand Ltd | Marley New Zealand Ltd | domManufacturer
| Maskell Productions Ltd | Maskell Productions Ltd | domManufacturer
| Maxwell | Maxwell | domManufacturer
| McBerns Pty Ltd | McBerns Pty Ltd | domManufacturer
| McConnell Dowell | McConnell Dowell | domManufacturer
| MEA Group | MEA Group | domManufacturer
| MICO Inc. | MICO Inc. | domManufacturer
| Micron Pipelines Pty Ltd | Micron Pipelines Pty Ltd | domManufacturer
| Naylor Drainage Limited NZ Ltd | Naylor Drainage Limited NZ Ltd | domManufacturer
| Nexus Flo | Nexus Flo | domManufacturer
| Ningbo Yongxiang Fluid Control International | Ningbo Yongxiang Fluid Control International | domManufacturer
| Northern Iron and Brass Foundary Pty Ltd | Northern Iron and Brass Foundary Pty Ltd | domManufacturer
| Nu Flow | Nu Flow | domManufacturer
| Nupigeco Spa | Nupigeco Spa | domManufacturer
| Pentair | Pentair | domManufacturer
| Perma-Liner Industries | Perma-Liner Industries | domManufacturer
| Philmac Pty Ltd | Philmac Pty Ltd | domManufacturer
| PipeWorks | PipeWorks | domManufacturer
| Plassim Fittings Ltd | Plassim Fittings Ltd | domManufacturer
| Plasson Ltd Israel | Plasson Ltd Israel | domManufacturer
| PPI Corporation Pty Limited | PPI Corporation Pty Limited | domManufacturer
| Pump & Valve Specialties Ltd | Pump & Valve Specialties Ltd | domManufacturer
| Rees Engineering Services Ltd | Rees Engineering Services Ltd | domManufacturer
| RX Plastics Ltd | RX Plastics Ltd | domManufacturer
| Saint-Gobain PAM UK Ltd | Saint-Gobain PAM UK Ltd | domManufacturer
| Saint-Gobain pipelines Co | Saint-Gobain pipelines Co | domManufacturer
| SEKISUI Rib Loc Australia Pty Ltd | SEKISUI Rib Loc Australia Pty Ltd | domManufacturer
| Sekisui SPR Americas LLC | Sekisui SPR Americas LLC | domManufacturer
| Sideliner | Sideliner | domManufacturer
| Sika (NZ) Ltd | Sika (NZ) Ltd | domManufacturer
| Smartstream Technology Pty Ltd | Smartstream Technology Pty Ltd | domManufacturer
| Solo Plastics | Solo Plastics | domManufacturer
| Steel Pipe NZ | Steel Pipe NZ | domManufacturer
| Steinhardt | Steinhardt | domManufacturer
| Strata Precision Plastics Ltd | Strata Precision Plastics Ltd | domManufacturer
| Superlit Boru Sanayi A.S. | Superlit Boru Sanayi A.S. | domManufacturer
| Supreme Aquaservice strl | Supreme Aquaservice strl | domManufacturer
| Talbot UK | Talbot UK | domManufacturer
| Texco Steel Ltd | Texco Steel Ltd | domManufacturer
| Tideflex Technologies | Tideflex Technologies | domManufacturer
| Trelleborg Pipe Seals | Trelleborg Pipe Seals | domManufacturer
| Tyco Water | Tyco Water | domManufacturer
| Tyco Water Plastic Pipeline Systems | Tyco Water Plastic Pipeline Systems | domManufacturer
| Tyco Water Pty Ltd - Currumbin | Tyco Water Pty Ltd - Currumbin | domManufacturer
| Val-Matic Valve & Manufacturing Corporation | Val-Matic Valve & Manufacturing Corporation | domManufacturer
| Valvosanitaria Bugatti S.p.A. | Valvosanitaria Bugatti S.p.A. | domManufacturer
| Vent-O-Mat | Vent-O-Mat | domManufacturer
| Viking Johnson | Viking Johnson | domManufacturer
| Vinidex Pty Ltd | Vinidex Pty Ltd | domManufacturer
| W.E. Rawson Ltd | W.E. Rawson Ltd | domManufacturer
| Wapro AB | Wapro AB | domManufacturer
| Waters & Farr | Waters & Farr | domManufacturer
| Weilong Valve Co Ltd | Weilong Valve Co Ltd | domManufacturer
| WILKINS a Zurn company | WILKINS a Zurn company | domManufacturer
| Xinxing Ductile Iron Pipes Co Ltd | Xinxing Ductile Iron Pipes Co Ltd | domManufacturer
| Xylem | Xylem | domManufacturer
| Yokogawa New Zealand Ltd | Yokogawa New Zealand Ltd | domManufacturer
| Zurn Industries | Zurn Industries | domManufacturer
| Diesel | Diesel | domBackupEnergySource
| Electricity | Electricity | domBackupEnergySource
| None | None | domBackupEnergySource
| Petrol | Petrol | domBackupEnergySource
| In Well | In Well | domPumpSituation
| Internal to Structure | Internal to Structure | domPumpSituation
| Submerged | Submerged | domPumpSituation
| Dissipator | Dissipator | domSwOutletType
| Pipe End | Pipe End | domSwOutletType
| Soak Pit | Soak Pit | domSwOutletType
| Approximate XYZ | Approximate XYZ | domLocationCertainty
| Survey Accurate | Survey Accurate | domLocationCertainty
| Survey Accurate XY & Approximate Z | Survey Accurate XY & Approximate Z | domLocationCertainty
| Survey Accurate Z & Approximate XY | Survey Accurate Z & Approximate XY | domLocationCertainty
| AHL Contracting Limited | AHL Contracting Limited | domInstallationCompany
| ARC Projects Ltd | ARC Projects Ltd | domInstallationCompany
| BG Contracting Ltd | BG Contracting Ltd | domInstallationCompany
| Blakely Construction Ltd | Blakely Construction Ltd | domInstallationCompany
| Blue Water Plumbing and Drainage Ltd | Blue Water Plumbing and Drainage Ltd | domInstallationCompany
| Brent Cook Contracting Ltd | Brent Cook Contracting Ltd | domInstallationCompany
| Brian Perry Civil Ltd | Brian Perry Civil Ltd | domInstallationCompany
| Cantab Contracting Ltd | Cantab Contracting Ltd | domInstallationCompany
| C and A Cox Ltd | C and A Cox Ltd | domInstallationCompany
| Carroll Civil Ltd | Carroll Civil Ltd | domInstallationCompany
| CB Civil & Drainage Ltd | CB Civil & Drainage Ltd | domInstallationCompany
| City Care Ltd | City Care Ltd | domInstallationCompany
| Civil and Land Construction | Civil and Land Construction | domInstallationCompany
| Clyne and Bennie Plumbing | Clyne and Bennie Plumbing | domInstallationCompany
| Donovan Drainage & Earthmoving Ltd | Donovan Drainage & Earthmoving Ltd | domInstallationCompany
| Dormer Construction Ltd | Dormer Construction Ltd | domInstallationCompany
| Downer NZ Ltd | Downer NZ Ltd | domInstallationCompany
| Drainage and Developments Ltd | Drainage and Developments Ltd | domInstallationCompany
| Drainman NZ Ltd | Drainman NZ Ltd | domInstallationCompany
| E Carson and Sons Ltd | E Carson and Sons Ltd | domInstallationCompany
| Earthworks and Paving 2012 Ltd | Earthworks and Paving 2012 Ltd | domInstallationCompany
| F J Drainage Ltd | F J Drainage Ltd | domInstallationCompany
| Fletcher Construction Company Ltd | Fletcher Construction Company Ltd | domInstallationCompany
| Fulton Hogan Ltd | Fulton Hogan Ltd | domInstallationCompany
| G N Brewer Ltd | G N Brewer Ltd | domInstallationCompany
| Grant Hood Contracting Ltd | Grant Hood Contracting Ltd | domInstallationCompany
| GreenLinc Limited | GreenLinc Limited | domInstallationCompany
| Grounds and Services Limited | Grounds and Services Limited | domInstallationCompany
| Hawkins Infrastucture Ltd | Hawkins Infrastucture Ltd | domInstallationCompany
| HEB Construction Ltd | HEB Construction Ltd | domInstallationCompany
| Hick Bros Civil Construction Ltd | Hick Bros Civil Construction Ltd | domInstallationCompany
| Higgins Contractors Ltd | Higgins Contractors Ltd | domInstallationCompany
| Hunter Civil Ltd | Hunter Civil Ltd | domInstallationCompany
| Hydrotech Drainage Ltd | Hydrotech Drainage Ltd | domInstallationCompany
| Isaac Construction Co Ltd | Isaac Construction Co Ltd | domInstallationCompany
| JFC Ltd | JFC Ltd | domInstallationCompany
| John Fillmore Contracting Ltd | John Fillmore Contracting Ltd | domInstallationCompany
| Johnston Civil Ltd | Johnston Civil Ltd | domInstallationCompany
| JPs Pipeline and Construction Ltd | JPs Pipeline and Construction Ltd | domInstallationCompany
| K Drainage Ltd | K Drainage Ltd | domInstallationCompany
| KB Contracting & Quarries Ltd | KB Contracting & Quarries Ltd | domInstallationCompany
| MacDow Fletcher Joint Venture | MacDow Fletcher Joint Venture | domInstallationCompany
| March Construction Ltd | March Construction Ltd | domInstallationCompany
| Matt Joli Drainage and Earthworks Ltd | Matt Joli Drainage and Earthworks Ltd | domInstallationCompany
| Maugers Contracting Ltd | Maugers Contracting Ltd | domInstallationCompany
| Maxwell Plumbing Co Ltd | Maxwell Plumbing Co Ltd | domInstallationCompany
| McConnell Dowell Constructors Ltd | McConnell Dowell Constructors Ltd | domInstallationCompany
| McNab and Sons Ltd | McNab and Sons Ltd | domInstallationCompany
| Mike Downs Contracting Ltd | Mike Downs Contracting Ltd | domInstallationCompany
| MJ Contracting Ltd | MJ Contracting Ltd | domInstallationCompany
| Naylor Love | Naylor Love | domInstallationCompany
| On To It Plumbing, Gas and Drainage Ltd | On To It Plumbing, Gas and Drainage Ltd | domInstallationCompany
| OnGrade Drainage and Excavation Ltd | OnGrade Drainage and Excavation Ltd | domInstallationCompany
| Paul Smith Earthmoving 2002 Ltd | Paul Smith Earthmoving 2002 Ltd | domInstallationCompany
| Peter Diver Plumbing & Drainage Ltd | Peter Diver Plumbing & Drainage Ltd | domInstallationCompany
| Pidgeon Contracting Ltd | Pidgeon Contracting Ltd | domInstallationCompany
| Pipe Rite Drainage Ltd | Pipe Rite Drainage Ltd | domInstallationCompany
| Recreation Services Ltd | Recreation Services Ltd | domInstallationCompany
| RH Drainage Ltd | RH Drainage Ltd | domInstallationCompany
| Rockhard Civil & Drainage Ltd | Rockhard Civil & Drainage Ltd | domInstallationCompany
| Schick Civil Construction Ltd | Schick Civil Construction Ltd | domInstallationCompany
| Scope | Scope | domInstallationCompany
| Seipp Construction Ltd | Seipp Construction Ltd | domInstallationCompany
| Shayne Higgs Drainage Contractors Ltd | Shayne Higgs Drainage Contractors Ltd | domInstallationCompany
| Sicon Ltd | Sicon Ltd | domInstallationCompany
| South East Earthworks Ltd | South East Earthworks Ltd | domInstallationCompany
| Spartan South Ltd | Spartan South Ltd | domInstallationCompany
| Stebexcavations Ltd | Stebexcavations Ltd | domInstallationCompany
| Subsurface Civil and Drilling Ltd | Subsurface Civil and Drilling Ltd | domInstallationCompany
| Suburban Estates Limited | Suburban Estates Limited | domInstallationCompany
| Taggart Earthmoving Ltd | Taggart Earthmoving Ltd | domInstallationCompany
| Tasman Civil Ltd | Tasman Civil Ltd | domInstallationCompany
| TDE | TDE | domInstallationCompany
| TEXCO Group | TEXCO Group | domInstallationCompany
| Total Drainage and Excavation Ltd | Total Drainage and Excavation Ltd | domInstallationCompany
| Trenching Dynamix Ltd | Trenching Dynamix Ltd | domInstallationCompany
| Trio Excavators Ltd | Trio Excavators Ltd | domInstallationCompany
| Truline Civil Ltd | Truline Civil Ltd | domInstallationCompany
| Utilities Infrastructure NZ Ltd | Utilities Infrastructure NZ Ltd | domInstallationCompany
| Worthington Contracting Ltd | Worthington Contracting Ltd | domInstallationCompany
| A.R.I Flow Control Accessories | A.R.I Flow Control Accessories | domManufacturer
| AAP Industries Pty Limited | AAP Industries Pty Limited | domManufacturer
| Action Engineering Ltd | Action Engineering Ltd | domManufacturer
| Advanced Motor Control Ltd | Advanced Motor Control Ltd | domManufacturer
| Agru Kunststofftechnik GmbH | Agru Kunststofftechnik GmbH | domManufacturer
| American Pipe & Plastics Inc | American Pipe & Plastics Inc | domManufacturer
| Amex GmbH | Amex GmbH | domManufacturer
| AMV Manufacturing Pty Ltd | AMV Manufacturing Pty Ltd | domManufacturer
| Anzors | Anzors | domManufacturer
| ARMATEC Environmental Ltd | ARMATEC Environmental Ltd | domManufacturer
| Asmuss Plastic Systems Ltd | Asmuss Plastic Systems Ltd | domManufacturer
| Aquatec | Aquatec | domManufacturer
| AVFI Pty Ltd | AVFI Pty Ltd | domManufacturer
| AVK Australia Pty Ltd | AVK Australia Pty Ltd | domManufacturer
| Ban Chang Hardware Co Ltd | Ban Chang Hardware Co Ltd | domManufacturer
| Bilfinger Airvac Water Technologies Inc. | Bilfinger Airvac Water Technologies Inc. | domManufacturer
| Borouge NZ Ltd | Borouge NZ Ltd | domManufacturer
| Bremca Australia Pty Ltd | Bremca Australia Pty Ltd | domManufacturer
| Bundaberg Metal Industries | Bundaberg Metal Industries | domManufacturer
| Cav Uff Giacomo Cimberio SpA | Cav Uff Giacomo Cimberio SpA | domManufacturer
| City Care | City Care | domManufacturer
| Cromford Group Pty Ltd | Cromford Group Pty Ltd | domManufacturer
| Double-lin Valves Co Ltd | Double-lin Valves Co Ltd | domManufacturer
| Downer | Downer | domManufacturer
| Dynamic Fluid Control (Pty) Ltd | Dynamic Fluid Control (Pty) Ltd | domManufacturer
| EBAA Iron Inc | EBAA Iron Inc | domManufacturer
| EGE-Elektronik Spezial Sensoren GmbH | EGE-Elektronik Spezial Sensoren GmbH | domManufacturer
| Elster Group GmbH | Elster Group GmbH | domManufacturer
| EONE | EONE | domManufacturer
| Evak Pump Technology Corp | Evak Pump Technology Corp | domManufacturer
| Fletcher | Fletcher | domManufacturer
| Flowserve Hamburg GmbH | Flowserve Hamburg GmbH | domManufacturer
| Flomatic | Flomatic | domManufacturer
| Flovac Systems | Flovac Systems | domManufacturer
| Flygt | Flygt | domManufacturer
| Frank PKS NZ Ltd | Frank PKS NZ Ltd | domManufacturer
| Franklin Valve L.P. | Franklin Valve L.P. | domManufacturer
| Friatec Aktiengesellschaft | Friatec Aktiengesellschaft | domManufacturer
| Fulton Hogan | Fulton Hogan | domManufacturer
| Fusion Group PLC | Fusion Group PLC | domManufacturer
| G and T Construction Ltd | G and T Construction Ltd | domManufacturer
| Georg Fischer Piping Systems | Georg Fischer Piping Systems | domManufacturer
| Gillies Metaltech Ltd | Gillies Metaltech Ltd | domManufacturer
| Glynwed Pipe Systems Ltd | Glynwed Pipe Systems Ltd | domManufacturer
| Goulds Water Technology | Goulds Water Technology | domManufacturer
| Grundfos Express Suite | Grundfos Express Suite | domManufacturer
| Hawle Armaturen GmbH | Hawle Armaturen GmbH | domManufacturer
| HMA Valveco | HMA Valveco | domManufacturer
| Humes Pipeline Systems | Humes Pipeline Systems | domManufacturer
| Hunter Industries | Hunter Industries | domManufacturer
| Hynds Pipe Systems Ltd | Hynds Pipe Systems Ltd | domManufacturer
| Insituform - Aegion Corporation | Insituform - Aegion Corporation | domManufacturer
| Interflow | Interflow | domManufacturer
| IPEX Inc. | IPEX Inc. | domManufacturer
| Iplex Pipelines Australia Pty Ltd | Iplex Pipelines Australia Pty Ltd | domManufacturer
| Iplex Pipelines NZ Ltd | Iplex Pipelines NZ Ltd | domManufacturer
| Karl Otto Braun GmbH & Co. KG | Karl Otto Braun GmbH & Co. KG | domManufacturer
| Kent Meters | Kent Meters | domManufacturer
| Keystone International Inc. | Keystone International Inc. | domManufacturer
| KITZ Corporation | KITZ Corporation | domManufacturer
| KROHNE Messtechnik GmbH | KROHNE Messtechnik GmbH | domManufacturer
| MacEwans Pumping Systems Ltd | MacEwans Pumping Systems Ltd | domManufacturer
| Maclon Ltd | Maclon Ltd | domManufacturer
| Mallet Industries Pty Ltd | Mallet Industries Pty Ltd | domManufacturer
| March Construction Ltd | March Construction Ltd | domManufacturer
| Marley New Zealand Ltd | Marley New Zealand Ltd | domManufacturer
| Maskell Productions Ltd | Maskell Productions Ltd | domManufacturer
| Maxwell | Maxwell | domManufacturer
| McBerns Pty Ltd | McBerns Pty Ltd | domManufacturer
| McConnell Dowell | McConnell Dowell | domManufacturer
| MEA Group | MEA Group | domManufacturer
| MICO Inc. | MICO Inc. | domManufacturer
| Micron Pipelines Pty Ltd | Micron Pipelines Pty Ltd | domManufacturer
| Naylor Drainage Limited NZ Ltd | Naylor Drainage Limited NZ Ltd | domManufacturer
| Nexus Flo | Nexus Flo | domManufacturer
| Ningbo Yongxiang Fluid Control International | Ningbo Yongxiang Fluid Control International | domManufacturer
| Northern Iron and Brass Foundary Pty Ltd | Northern Iron and Brass Foundary Pty Ltd | domManufacturer
| Nu Flow | Nu Flow | domManufacturer
| Nupigeco Spa | Nupigeco Spa | domManufacturer
| Pentair | Pentair | domManufacturer
| Perma-Liner Industries | Perma-Liner Industries | domManufacturer
| Philmac Pty Ltd | Philmac Pty Ltd | domManufacturer
| PipeWorks | PipeWorks | domManufacturer
| Plassim Fittings Ltd | Plassim Fittings Ltd | domManufacturer
| Plasson Ltd Israel | Plasson Ltd Israel | domManufacturer
| PPI Corporation Pty Limited | PPI Corporation Pty Limited | domManufacturer
| Pump & Valve Specialties Ltd | Pump & Valve Specialties Ltd | domManufacturer
| Rees Engineering Services Ltd | Rees Engineering Services Ltd | domManufacturer
| RX Plastics Ltd | RX Plastics Ltd | domManufacturer
| Saint-Gobain PAM UK Ltd | Saint-Gobain PAM UK Ltd | domManufacturer
| Saint-Gobain pipelines Co | Saint-Gobain pipelines Co | domManufacturer
| SEKISUI Rib Loc Australia Pty Ltd | SEKISUI Rib Loc Australia Pty Ltd | domManufacturer
| Sekisui SPR Americas LLC | Sekisui SPR Americas LLC | domManufacturer
| Sideliner | Sideliner | domManufacturer
| Sika (NZ) Ltd | Sika (NZ) Ltd | domManufacturer
| Smartstream Technology Pty Ltd | Smartstream Technology Pty Ltd | domManufacturer
| Solo Plastics | Solo Plastics | domManufacturer
| Steel Pipe NZ | Steel Pipe NZ | domManufacturer
| Steinhardt | Steinhardt | domManufacturer
| Strata Precision Plastics Ltd | Strata Precision Plastics Ltd | domManufacturer
| Superlit Boru Sanayi A.S. | Superlit Boru Sanayi A.S. | domManufacturer
| Supreme Aquaservice strl | Supreme Aquaservice strl | domManufacturer
| Talbot UK | Talbot UK | domManufacturer
| Texco Steel Ltd | Texco Steel Ltd | domManufacturer
| Tideflex Technologies | Tideflex Technologies | domManufacturer
| Trelleborg Pipe Seals | Trelleborg Pipe Seals | domManufacturer
| Tyco Water | Tyco Water | domManufacturer
| Tyco Water Plastic Pipeline Systems | Tyco Water Plastic Pipeline Systems | domManufacturer
| Tyco Water Pty Ltd - Currumbin | Tyco Water Pty Ltd - Currumbin | domManufacturer
| Val-Matic Valve & Manufacturing Corporation | Val-Matic Valve & Manufacturing Corporation | domManufacturer
| Valvosanitaria Bugatti S.p.A. | Valvosanitaria Bugatti S.p.A. | domManufacturer
| Vent-O-Mat | Vent-O-Mat | domManufacturer
| Viking Johnson | Viking Johnson | domManufacturer
| Vinidex Pty Ltd | Vinidex Pty Ltd | domManufacturer
| W.E. Rawson Ltd | W.E. Rawson Ltd | domManufacturer
| Wapro AB | Wapro AB | domManufacturer
| Waters & Farr | Waters & Farr | domManufacturer
| Weilong Valve Co Ltd | Weilong Valve Co Ltd | domManufacturer
| WILKINS a Zurn company | WILKINS a Zurn company | domManufacturer
| Xinxing Ductile Iron Pipes Co Ltd | Xinxing Ductile Iron Pipes Co Ltd | domManufacturer
| Xylem | Xylem | domManufacturer
| Yokogawa New Zealand Ltd | Yokogawa New Zealand Ltd | domManufacturer
| Zurn Industries | Zurn Industries | domManufacturer
| Bolted | Bolted | domAccessSecurity
| Sealed Concrete Slab | Sealed Concrete Slab | domAccessSecurity
| Secure Key | Secure Key | domAccessSecurity
| Secure Padlock | Secure Padlock | domAccessSecurity
| Unsecured | Unsecured | domAccessSecurity
| Welded Closed | Welded Closed | domAccessSecurity
| Air Release | Air Release | domSwValveType
| Ball | Ball | domSwValveType
| Butterfly | Butterfly | domSwValveType
| Check | Check | domSwValveType
| Duck Bill | Duck Bill | domSwValveType
| Flap | Flap | domSwValveType
| Gate | Gate | domSwValveType
| Inline Check | Inline Check | domSwValveType
| Sluice | Sluice | domSwValveType
| Stop Log | Stop Log | domSwValveType
| Swing Check | Swing Check | domSwValveType
| Tide Gate | Tide Gate | domSwValveType
| 13 | 13 | domValveNominalDiameter
| 15 | 15 | domValveNominalDiameter
| 20 | 20 | domValveNominalDiameter
| 25 | 25 | domValveNominalDiameter
| 32 | 32 | domValveNominalDiameter
| 38 | 38 | domValveNominalDiameter
| 40 | 40 | domValveNominalDiameter
| 50 | 50 | domValveNominalDiameter
| 63 | 63 | domValveNominalDiameter
| 65 | 65 | domValveNominalDiameter
| 75 | 75 | domValveNominalDiameter
| 80 | 80 | domValveNominalDiameter
| 100 | 100 | domValveNominalDiameter
| 125 | 125 | domValveNominalDiameter
| 150 | 150 | domValveNominalDiameter
| 175 | 175 | domValveNominalDiameter
| 200 | 200 | domValveNominalDiameter
| 225 | 225 | domValveNominalDiameter
| 250 | 250 | domValveNominalDiameter
| 300 | 300 | domValveNominalDiameter
| 350 | 350 | domValveNominalDiameter
| 375 | 375 | domValveNominalDiameter
| 400 | 400 | domValveNominalDiameter
| 450 | 450 | domValveNominalDiameter
| 500 | 500 | domValveNominalDiameter
| 525 | 525 | domValveNominalDiameter
| 550 | 550 | domValveNominalDiameter
| 600 | 600 | domValveNominalDiameter
| 675 | 675 | domValveNominalDiameter
| 700 | 700 | domValveNominalDiameter
| 750 | 750 | domValveNominalDiameter
| 800 | 800 | domValveNominalDiameter
| 900 | 900 | domValveNominalDiameter
| 950 | 950 | domValveNominalDiameter
| 1000 | 1000 | domValveNominalDiameter
| 1050 | 1050 | domValveNominalDiameter
| 1100 | 1100 | domValveNominalDiameter
| 1200 | 1200 | domValveNominalDiameter
| 1350 | 1350 | domValveNominalDiameter
| 1400 | 1400 | domValveNominalDiameter
| 1500 | 1500 | domValveNominalDiameter
| 1600 | 1600 | domValveNominalDiameter
| 1800 | 1800 | domValveNominalDiameter
| 2000 | 2000 | domValveNominalDiameter
| 2400 | 2400 | domValveNominalDiameter
| Approximate XYZ | Approximate XYZ | domLocationCertainty
| Survey Accurate | Survey Accurate | domLocationCertainty
| Survey Accurate XY & Approximate Z | Survey Accurate XY & Approximate Z | domLocationCertainty
| Survey Accurate Z & Approximate XY | Survey Accurate Z & Approximate XY | domLocationCertainty
| AHL Contracting Limited | AHL Contracting Limited | domInstallationCompany
| ARC Projects Ltd | ARC Projects Ltd | domInstallationCompany
| BG Contracting Ltd | BG Contracting Ltd | domInstallationCompany
| Blakely Construction Ltd | Blakely Construction Ltd | domInstallationCompany
| Blue Water Plumbing and Drainage Ltd | Blue Water Plumbing and Drainage Ltd | domInstallationCompany
| Brent Cook Contracting Ltd | Brent Cook Contracting Ltd | domInstallationCompany
| Brian Perry Civil Ltd | Brian Perry Civil Ltd | domInstallationCompany
| Cantab Contracting Ltd | Cantab Contracting Ltd | domInstallationCompany
| C and A Cox Ltd | C and A Cox Ltd | domInstallationCompany
| Carroll Civil Ltd | Carroll Civil Ltd | domInstallationCompany
| CB Civil & Drainage Ltd | CB Civil & Drainage Ltd | domInstallationCompany
| City Care Ltd | City Care Ltd | domInstallationCompany
| Civil and Land Construction | Civil and Land Construction | domInstallationCompany
| Clyne and Bennie Plumbing | Clyne and Bennie Plumbing | domInstallationCompany
| Donovan Drainage & Earthmoving Ltd | Donovan Drainage & Earthmoving Ltd | domInstallationCompany
| Dormer Construction Ltd | Dormer Construction Ltd | domInstallationCompany
| Downer NZ Ltd | Downer NZ Ltd | domInstallationCompany
| Drainage and Developments Ltd | Drainage and Developments Ltd | domInstallationCompany
| Drainman NZ Ltd | Drainman NZ Ltd | domInstallationCompany
| E Carson and Sons Ltd | E Carson and Sons Ltd | domInstallationCompany
| Earthworks and Paving 2012 Ltd | Earthworks and Paving 2012 Ltd | domInstallationCompany
| F J Drainage Ltd | F J Drainage Ltd | domInstallationCompany
| Fletcher Construction Company Ltd | Fletcher Construction Company Ltd | domInstallationCompany
| Fulton Hogan Ltd | Fulton Hogan Ltd | domInstallationCompany
| G N Brewer Ltd | G N Brewer Ltd | domInstallationCompany
| Grant Hood Contracting Ltd | Grant Hood Contracting Ltd | domInstallationCompany
| GreenLinc Limited | GreenLinc Limited | domInstallationCompany
| Grounds and Services Limited | Grounds and Services Limited | domInstallationCompany
| Hawkins Infrastucture Ltd | Hawkins Infrastucture Ltd | domInstallationCompany
| HEB Construction Ltd | HEB Construction Ltd | domInstallationCompany
| Hick Bros Civil Construction Ltd | Hick Bros Civil Construction Ltd | domInstallationCompany
| Higgins Contractors Ltd | Higgins Contractors Ltd | domInstallationCompany
| Hunter Civil Ltd | Hunter Civil Ltd | domInstallationCompany
| Hydrotech Drainage Ltd | Hydrotech Drainage Ltd | domInstallationCompany
| Isaac Construction Co Ltd | Isaac Construction Co Ltd | domInstallationCompany
| JFC Ltd | JFC Ltd | domInstallationCompany
| John Fillmore Contracting Ltd | John Fillmore Contracting Ltd | domInstallationCompany
| Johnston Civil Ltd | Johnston Civil Ltd | domInstallationCompany
| JPs Pipeline and Construction Ltd | JPs Pipeline and Construction Ltd | domInstallationCompany
| K Drainage Ltd | K Drainage Ltd | domInstallationCompany
| KB Contracting & Quarries Ltd | KB Contracting & Quarries Ltd | domInstallationCompany
| MacDow Fletcher Joint Venture | MacDow Fletcher Joint Venture | domInstallationCompany
| March Construction Ltd | March Construction Ltd | domInstallationCompany
| Matt Joli Drainage and Earthworks Ltd | Matt Joli Drainage and Earthworks Ltd | domInstallationCompany
| Maugers Contracting Ltd | Maugers Contracting Ltd | domInstallationCompany
| Maxwell Plumbing Co Ltd | Maxwell Plumbing Co Ltd | domInstallationCompany
| McConnell Dowell Constructors Ltd | McConnell Dowell Constructors Ltd | domInstallationCompany
| McNab and Sons Ltd | McNab and Sons Ltd | domInstallationCompany
| Mike Downs Contracting Ltd | Mike Downs Contracting Ltd | domInstallationCompany
| MJ Contracting Ltd | MJ Contracting Ltd | domInstallationCompany
| Naylor Love | Naylor Love | domInstallationCompany
| On To It Plumbing, Gas and Drainage Ltd | On To It Plumbing, Gas and Drainage Ltd | domInstallationCompany
| OnGrade Drainage and Excavation Ltd | OnGrade Drainage and Excavation Ltd | domInstallationCompany
| Paul Smith Earthmoving 2002 Ltd | Paul Smith Earthmoving 2002 Ltd | domInstallationCompany
| Peter Diver Plumbing & Drainage Ltd | Peter Diver Plumbing & Drainage Ltd | domInstallationCompany
| Pidgeon Contracting Ltd | Pidgeon Contracting Ltd | domInstallationCompany
| Pipe Rite Drainage Ltd | Pipe Rite Drainage Ltd | domInstallationCompany
| Recreation Services Ltd | Recreation Services Ltd | domInstallationCompany
| RH Drainage Ltd | RH Drainage Ltd | domInstallationCompany
| Rockhard Civil & Drainage Ltd | Rockhard Civil & Drainage Ltd | domInstallationCompany
| Schick Civil Construction Ltd | Schick Civil Construction Ltd | domInstallationCompany
| Scope | Scope | domInstallationCompany
| Seipp Construction Ltd | Seipp Construction Ltd | domInstallationCompany
| Shayne Higgs Drainage Contractors Ltd | Shayne Higgs Drainage Contractors Ltd | domInstallationCompany
| Sicon Ltd | Sicon Ltd | domInstallationCompany
| South East Earthworks Ltd | South East Earthworks Ltd | domInstallationCompany
| Spartan South Ltd | Spartan South Ltd | domInstallationCompany
| Stebexcavations Ltd | Stebexcavations Ltd | domInstallationCompany
| Subsurface Civil and Drilling Ltd | Subsurface Civil and Drilling Ltd | domInstallationCompany
| Suburban Estates Limited | Suburban Estates Limited | domInstallationCompany
| Taggart Earthmoving Ltd | Taggart Earthmoving Ltd | domInstallationCompany
| Tasman Civil Ltd | Tasman Civil Ltd | domInstallationCompany
| TDE | TDE | domInstallationCompany
| TEXCO Group | TEXCO Group | domInstallationCompany
| Total Drainage and Excavation Ltd | Total Drainage and Excavation Ltd | domInstallationCompany
| Trenching Dynamix Ltd | Trenching Dynamix Ltd | domInstallationCompany
| Trio Excavators Ltd | Trio Excavators Ltd | domInstallationCompany
| Truline Civil Ltd | Truline Civil Ltd | domInstallationCompany
| Utilities Infrastructure NZ Ltd | Utilities Infrastructure NZ Ltd | domInstallationCompany
| Worthington Contracting Ltd | Worthington Contracting Ltd | domInstallationCompany
| Automatic | Automatic | domValveNormalPosition
| Closed | Closed | domValveNormalPosition
| Open | Open | domValveNormalPosition
| Manual | Manual | domValveActuation
| Mechanical | Mechanical | domValveActuation
| Motorised | Motorised | domValveActuation
| A.R.I Flow Control Accessories | A.R.I Flow Control Accessories | domManufacturer
| AAP Industries Pty Limited | AAP Industries Pty Limited | domManufacturer
| Action Engineering Ltd | Action Engineering Ltd | domManufacturer
| Advanced Motor Control Ltd | Advanced Motor Control Ltd | domManufacturer
| Agru Kunststofftechnik GmbH | Agru Kunststofftechnik GmbH | domManufacturer
| American Pipe & Plastics Inc | American Pipe & Plastics Inc | domManufacturer
| Amex GmbH | Amex GmbH | domManufacturer
| AMV Manufacturing Pty Ltd | AMV Manufacturing Pty Ltd | domManufacturer
| Anzors | Anzors | domManufacturer
| ARMATEC Environmental Ltd | ARMATEC Environmental Ltd | domManufacturer
| Asmuss Plastic Systems Ltd | Asmuss Plastic Systems Ltd | domManufacturer
| Aquatec | Aquatec | domManufacturer
| AVFI Pty Ltd | AVFI Pty Ltd | domManufacturer
| AVK Australia Pty Ltd | AVK Australia Pty Ltd | domManufacturer
| Ban Chang Hardware Co Ltd | Ban Chang Hardware Co Ltd | domManufacturer
| Bilfinger Airvac Water Technologies Inc. | Bilfinger Airvac Water Technologies Inc. | domManufacturer
| Borouge NZ Ltd | Borouge NZ Ltd | domManufacturer
| Bremca Australia Pty Ltd | Bremca Australia Pty Ltd | domManufacturer
| Bundaberg Metal Industries | Bundaberg Metal Industries | domManufacturer
| Cav Uff Giacomo Cimberio SpA | Cav Uff Giacomo Cimberio SpA | domManufacturer
| City Care | City Care | domManufacturer
| Cromford Group Pty Ltd | Cromford Group Pty Ltd | domManufacturer
| Double-lin Valves Co Ltd | Double-lin Valves Co Ltd | domManufacturer
| Downer | Downer | domManufacturer
| Dynamic Fluid Control (Pty) Ltd | Dynamic Fluid Control (Pty) Ltd | domManufacturer
| EBAA Iron Inc | EBAA Iron Inc | domManufacturer
| EGE-Elektronik Spezial Sensoren GmbH | EGE-Elektronik Spezial Sensoren GmbH | domManufacturer
| Elster Group GmbH | Elster Group GmbH | domManufacturer
| EONE | EONE | domManufacturer
| Evak Pump Technology Corp | Evak Pump Technology Corp | domManufacturer
| Fletcher | Fletcher | domManufacturer
| Flowserve Hamburg GmbH | Flowserve Hamburg GmbH | domManufacturer
| Flomatic | Flomatic | domManufacturer
| Flovac Systems | Flovac Systems | domManufacturer
| Flygt | Flygt | domManufacturer
| Frank PKS NZ Ltd | Frank PKS NZ Ltd | domManufacturer
| Franklin Valve L.P. | Franklin Valve L.P. | domManufacturer
| Friatec Aktiengesellschaft | Friatec Aktiengesellschaft | domManufacturer
| Fulton Hogan | Fulton Hogan | domManufacturer
| Fusion Group PLC | Fusion Group PLC | domManufacturer
| G and T Construction Ltd | G and T Construction Ltd | domManufacturer
| Georg Fischer Piping Systems | Georg Fischer Piping Systems | domManufacturer
| Gillies Metaltech Ltd | Gillies Metaltech Ltd | domManufacturer
| Glynwed Pipe Systems Ltd | Glynwed Pipe Systems Ltd | domManufacturer
| Goulds Water Technology | Goulds Water Technology | domManufacturer
| Grundfos Express Suite | Grundfos Express Suite | domManufacturer
| Hawle Armaturen GmbH | Hawle Armaturen GmbH | domManufacturer
| HMA Valveco | HMA Valveco | domManufacturer
| Humes Pipeline Systems | Humes Pipeline Systems | domManufacturer
| Hunter Industries | Hunter Industries | domManufacturer
| Hynds Pipe Systems Ltd | Hynds Pipe Systems Ltd | domManufacturer
| Insituform - Aegion Corporation | Insituform - Aegion Corporation | domManufacturer
| Interflow | Interflow | domManufacturer
| IPEX Inc. | IPEX Inc. | domManufacturer
| Iplex Pipelines Australia Pty Ltd | Iplex Pipelines Australia Pty Ltd | domManufacturer
| Iplex Pipelines NZ Ltd | Iplex Pipelines NZ Ltd | domManufacturer
| Karl Otto Braun GmbH & Co. KG | Karl Otto Braun GmbH & Co. KG | domManufacturer
| Kent Meters | Kent Meters | domManufacturer
| Keystone International Inc. | Keystone International Inc. | domManufacturer
| KITZ Corporation | KITZ Corporation | domManufacturer
| KROHNE Messtechnik GmbH | KROHNE Messtechnik GmbH | domManufacturer
| MacEwans Pumping Systems Ltd | MacEwans Pumping Systems Ltd | domManufacturer
| Maclon Ltd | Maclon Ltd | domManufacturer
| Mallet Industries Pty Ltd | Mallet Industries Pty Ltd | domManufacturer
| March Construction Ltd | March Construction Ltd | domManufacturer
| Marley New Zealand Ltd | Marley New Zealand Ltd | domManufacturer
| Maskell Productions Ltd | Maskell Productions Ltd | domManufacturer
| Maxwell | Maxwell | domManufacturer
| McBerns Pty Ltd | McBerns Pty Ltd | domManufacturer
| McConnell Dowell | McConnell Dowell | domManufacturer
| MEA Group | MEA Group | domManufacturer
| MICO Inc. | MICO Inc. | domManufacturer
| Micron Pipelines Pty Ltd | Micron Pipelines Pty Ltd | domManufacturer
| Naylor Drainage Limited NZ Ltd | Naylor Drainage Limited NZ Ltd | domManufacturer
| Nexus Flo | Nexus Flo | domManufacturer
| Ningbo Yongxiang Fluid Control International | Ningbo Yongxiang Fluid Control International | domManufacturer
| Northern Iron and Brass Foundary Pty Ltd | Northern Iron and Brass Foundary Pty Ltd | domManufacturer
| Nu Flow | Nu Flow | domManufacturer
| Nupigeco Spa | Nupigeco Spa | domManufacturer
| Pentair | Pentair | domManufacturer
| Perma-Liner Industries | Perma-Liner Industries | domManufacturer
| Philmac Pty Ltd | Philmac Pty Ltd | domManufacturer
| PipeWorks | PipeWorks | domManufacturer
| Plassim Fittings Ltd | Plassim Fittings Ltd | domManufacturer
| Plasson Ltd Israel | Plasson Ltd Israel | domManufacturer
| PPI Corporation Pty Limited | PPI Corporation Pty Limited | domManufacturer
| Pump & Valve Specialties Ltd | Pump & Valve Specialties Ltd | domManufacturer
| Rees Engineering Services Ltd | Rees Engineering Services Ltd | domManufacturer
| RX Plastics Ltd | RX Plastics Ltd | domManufacturer
| Saint-Gobain PAM UK Ltd | Saint-Gobain PAM UK Ltd | domManufacturer
| Saint-Gobain pipelines Co | Saint-Gobain pipelines Co | domManufacturer
| SEKISUI Rib Loc Australia Pty Ltd | SEKISUI Rib Loc Australia Pty Ltd | domManufacturer
| Sekisui SPR Americas LLC | Sekisui SPR Americas LLC | domManufacturer
| Sideliner | Sideliner | domManufacturer
| Sika (NZ) Ltd | Sika (NZ) Ltd | domManufacturer
| Smartstream Technology Pty Ltd | Smartstream Technology Pty Ltd | domManufacturer
| Solo Plastics | Solo Plastics | domManufacturer
| Steel Pipe NZ | Steel Pipe NZ | domManufacturer
| Steinhardt | Steinhardt | domManufacturer
| Strata Precision Plastics Ltd | Strata Precision Plastics Ltd | domManufacturer
| Superlit Boru Sanayi A.S. | Superlit Boru Sanayi A.S. | domManufacturer
| Supreme Aquaservice strl | Supreme Aquaservice strl | domManufacturer
| Talbot UK | Talbot UK | domManufacturer
| Texco Steel Ltd | Texco Steel Ltd | domManufacturer
| Tideflex Technologies | Tideflex Technologies | domManufacturer
| Trelleborg Pipe Seals | Trelleborg Pipe Seals | domManufacturer
| Tyco Water | Tyco Water | domManufacturer
| Tyco Water Plastic Pipeline Systems | Tyco Water Plastic Pipeline Systems | domManufacturer
| Tyco Water Pty Ltd - Currumbin | Tyco Water Pty Ltd - Currumbin | domManufacturer
| Val-Matic Valve & Manufacturing Corporation | Val-Matic Valve & Manufacturing Corporation | domManufacturer
| Valvosanitaria Bugatti S.p.A. | Valvosanitaria Bugatti S.p.A. | domManufacturer
| Vent-O-Mat | Vent-O-Mat | domManufacturer
| Viking Johnson | Viking Johnson | domManufacturer
| Vinidex Pty Ltd | Vinidex Pty Ltd | domManufacturer
| W.E. Rawson Ltd | W.E. Rawson Ltd | domManufacturer
| Wapro AB | Wapro AB | domManufacturer
| Waters & Farr | Waters & Farr | domManufacturer
| Weilong Valve Co Ltd | Weilong Valve Co Ltd | domManufacturer
| WILKINS a Zurn company | WILKINS a Zurn company | domManufacturer
| Xinxing Ductile Iron Pipes Co Ltd | Xinxing Ductile Iron Pipes Co Ltd | domManufacturer
| Xylem | Xylem | domManufacturer
| Yokogawa New Zealand Ltd | Yokogawa New Zealand Ltd | domManufacturer
| Zurn Industries | Zurn Industries | domManufacturer
| Anti-Clockwise | Anti-Clockwise | domValveClosureRotation
| Clockwise | Clockwise | domValveClosureRotation
| N/A | N/A | domValveClosureRotation
| Buried | Buried | domValveSituation
| Encased Within Pipe | Encased Within Pipe | domValveSituation
| External to Pipe | External to Pipe | domValveSituation
| In Valve Box | In Valve Box | domValveSituation
| Internal to Structure | Internal to Structure | domValveSituation
| Air Release | Air Release | domSwValveFunction
| Backflow Prevention | Backflow Prevention | domSwValveFunction
| Bypass | Bypass | domSwValveFunction
| Flow Control | Flow Control | domSwValveFunction
| Isolation | Isolation | domSwValveFunction
| Non Return | Non Return | domSwValveFunction
| Scour | Scour | domSwValveFunction
| At Valve | At Valve | domValveControlPoint
| Off Site | Off Site | domValveControlPoint
| On Site | On Site | domValveControlPoint
| Inlet | Inlet | domSwHeadwallType
| Outlet | Outlet | domSwHeadwallType
| Approximate XYZ | Approximate XYZ | domLocationCertainty
| Survey Accurate | Survey Accurate | domLocationCertainty
| Survey Accurate XY & Approximate Z | Survey Accurate XY & Approximate Z | domLocationCertainty
| Survey Accurate Z & Approximate XY | Survey Accurate Z & Approximate XY | domLocationCertainty
| AHL Contracting Limited | AHL Contracting Limited | domInstallationCompany
| ARC Projects Ltd | ARC Projects Ltd | domInstallationCompany
| BG Contracting Ltd | BG Contracting Ltd | domInstallationCompany
| Blakely Construction Ltd | Blakely Construction Ltd | domInstallationCompany
| Blue Water Plumbing and Drainage Ltd | Blue Water Plumbing and Drainage Ltd | domInstallationCompany
| Brent Cook Contracting Ltd | Brent Cook Contracting Ltd | domInstallationCompany
| Brian Perry Civil Ltd | Brian Perry Civil Ltd | domInstallationCompany
| Cantab Contracting Ltd | Cantab Contracting Ltd | domInstallationCompany
| C and A Cox Ltd | C and A Cox Ltd | domInstallationCompany
| Carroll Civil Ltd | Carroll Civil Ltd | domInstallationCompany
| CB Civil & Drainage Ltd | CB Civil & Drainage Ltd | domInstallationCompany
| City Care Ltd | City Care Ltd | domInstallationCompany
| Civil and Land Construction | Civil and Land Construction | domInstallationCompany
| Clyne and Bennie Plumbing | Clyne and Bennie Plumbing | domInstallationCompany
| Donovan Drainage & Earthmoving Ltd | Donovan Drainage & Earthmoving Ltd | domInstallationCompany
| Dormer Construction Ltd | Dormer Construction Ltd | domInstallationCompany
| Downer NZ Ltd | Downer NZ Ltd | domInstallationCompany
| Drainage and Developments Ltd | Drainage and Developments Ltd | domInstallationCompany
| Drainman NZ Ltd | Drainman NZ Ltd | domInstallationCompany
| E Carson and Sons Ltd | E Carson and Sons Ltd | domInstallationCompany
| Earthworks and Paving 2012 Ltd | Earthworks and Paving 2012 Ltd | domInstallationCompany
| F J Drainage Ltd | F J Drainage Ltd | domInstallationCompany
| Fletcher Construction Company Ltd | Fletcher Construction Company Ltd | domInstallationCompany
| Fulton Hogan Ltd | Fulton Hogan Ltd | domInstallationCompany
| G N Brewer Ltd | G N Brewer Ltd | domInstallationCompany
| Grant Hood Contracting Ltd | Grant Hood Contracting Ltd | domInstallationCompany
| GreenLinc Limited | GreenLinc Limited | domInstallationCompany
| Grounds and Services Limited | Grounds and Services Limited | domInstallationCompany
| Hawkins Infrastucture Ltd | Hawkins Infrastucture Ltd | domInstallationCompany
| HEB Construction Ltd | HEB Construction Ltd | domInstallationCompany
| Hick Bros Civil Construction Ltd | Hick Bros Civil Construction Ltd | domInstallationCompany
| Higgins Contractors Ltd | Higgins Contractors Ltd | domInstallationCompany
| Hunter Civil Ltd | Hunter Civil Ltd | domInstallationCompany
| Hydrotech Drainage Ltd | Hydrotech Drainage Ltd | domInstallationCompany
| Isaac Construction Co Ltd | Isaac Construction Co Ltd | domInstallationCompany
| JFC Ltd | JFC Ltd | domInstallationCompany
| John Fillmore Contracting Ltd | John Fillmore Contracting Ltd | domInstallationCompany
| Johnston Civil Ltd | Johnston Civil Ltd | domInstallationCompany
| JPs Pipeline and Construction Ltd | JPs Pipeline and Construction Ltd | domInstallationCompany
| K Drainage Ltd | K Drainage Ltd | domInstallationCompany
| KB Contracting & Quarries Ltd | KB Contracting & Quarries Ltd | domInstallationCompany
| MacDow Fletcher Joint Venture | MacDow Fletcher Joint Venture | domInstallationCompany
| March Construction Ltd | March Construction Ltd | domInstallationCompany
| Matt Joli Drainage and Earthworks Ltd | Matt Joli Drainage and Earthworks Ltd | domInstallationCompany
| Maugers Contracting Ltd | Maugers Contracting Ltd | domInstallationCompany
| Maxwell Plumbing Co Ltd | Maxwell Plumbing Co Ltd | domInstallationCompany
| McConnell Dowell Constructors Ltd | McConnell Dowell Constructors Ltd | domInstallationCompany
| McNab and Sons Ltd | McNab and Sons Ltd | domInstallationCompany
| Mike Downs Contracting Ltd | Mike Downs Contracting Ltd | domInstallationCompany
| MJ Contracting Ltd | MJ Contracting Ltd | domInstallationCompany
| Naylor Love | Naylor Love | domInstallationCompany
| On To It Plumbing, Gas and Drainage Ltd | On To It Plumbing, Gas and Drainage Ltd | domInstallationCompany
| OnGrade Drainage and Excavation Ltd | OnGrade Drainage and Excavation Ltd | domInstallationCompany
| Paul Smith Earthmoving 2002 Ltd | Paul Smith Earthmoving 2002 Ltd | domInstallationCompany
| Peter Diver Plumbing & Drainage Ltd | Peter Diver Plumbing & Drainage Ltd | domInstallationCompany
| Pidgeon Contracting Ltd | Pidgeon Contracting Ltd | domInstallationCompany
| Pipe Rite Drainage Ltd | Pipe Rite Drainage Ltd | domInstallationCompany
| Recreation Services Ltd | Recreation Services Ltd | domInstallationCompany
| RH Drainage Ltd | RH Drainage Ltd | domInstallationCompany
| Rockhard Civil & Drainage Ltd | Rockhard Civil & Drainage Ltd | domInstallationCompany
| Schick Civil Construction Ltd | Schick Civil Construction Ltd | domInstallationCompany
| Scope | Scope | domInstallationCompany
| Seipp Construction Ltd | Seipp Construction Ltd | domInstallationCompany
| Shayne Higgs Drainage Contractors Ltd | Shayne Higgs Drainage Contractors Ltd | domInstallationCompany
| Sicon Ltd | Sicon Ltd | domInstallationCompany
| South East Earthworks Ltd | South East Earthworks Ltd | domInstallationCompany
| Spartan South Ltd | Spartan South Ltd | domInstallationCompany
| Stebexcavations Ltd | Stebexcavations Ltd | domInstallationCompany
| Subsurface Civil and Drilling Ltd | Subsurface Civil and Drilling Ltd | domInstallationCompany
| Suburban Estates Limited | Suburban Estates Limited | domInstallationCompany
| Taggart Earthmoving Ltd | Taggart Earthmoving Ltd | domInstallationCompany
| Tasman Civil Ltd | Tasman Civil Ltd | domInstallationCompany
| TDE | TDE | domInstallationCompany
| TEXCO Group | TEXCO Group | domInstallationCompany
| Total Drainage and Excavation Ltd | Total Drainage and Excavation Ltd | domInstallationCompany
| Trenching Dynamix Ltd | Trenching Dynamix Ltd | domInstallationCompany
| Trio Excavators Ltd | Trio Excavators Ltd | domInstallationCompany
| Truline Civil Ltd | Truline Civil Ltd | domInstallationCompany
| Utilities Infrastructure NZ Ltd | Utilities Infrastructure NZ Ltd | domInstallationCompany
| Worthington Contracting Ltd | Worthington Contracting Ltd | domInstallationCompany
| Brick | Brick | domSwHeadwallConstruction
| Concrete | Concrete | domSwHeadwallConstruction
| Gabion Basket | Gabion Basket | domSwHeadwallConstruction
| Rock | Rock | domSwHeadwallConstruction
| Soil Bag | Soil Bag | domSwHeadwallConstruction
| Timber | Timber | domSwHeadwallConstruction
| None | None | domSwHeadwallApronConstruction
| Concrete | Concrete | domSwHeadwallApronConstruction
| Geotextile | Geotextile | domSwHeadwallApronConstruction
| Reno Mattress | Reno Mattress | domSwHeadwallApronConstruction
| Rip Rap | Rip Rap | domSwHeadwallApronConstruction
| None | None | domSwHeadwallWingwallType
| Mountable | Mountable | domSwHeadwallWingwallType
| Non-Standard | Non-Standard | domSwHeadwallWingwallType
| Standard | Standard | domSwHeadwallWingwallType
| Traversable | Traversable | domSwHeadwallWingwallType
| Easy (open public location) | Easy | domSwHeadwallAccessibility
| Medium (public location but over a fence, gate etc) | Medium | domSwHeadwallAccessibility
| Hard (private property, locked gate, high fence etc) | Hard | domSwHeadwallAccessibility
| Not Possible (without special arrangement, inaccessible property, dangerous animal etc) | Not Possible | domSwHeadwallAccessibility
| Unknown | Unknown | domSwHeadwallAccessibility
| Weir | Weir | domSwFlowRestrictionType
| Approximate XYZ | Approximate XYZ | domLocationCertainty
| Survey Accurate | Survey Accurate | domLocationCertainty
| Survey Accurate XY & Approximate Z | Survey Accurate XY & Approximate Z | domLocationCertainty
| Survey Accurate Z & Approximate XY | Survey Accurate Z & Approximate XY | domLocationCertainty
| AHL Contracting Limited | AHL Contracting Limited | domInstallationCompany
| ARC Projects Ltd | ARC Projects Ltd | domInstallationCompany
| BG Contracting Ltd | BG Contracting Ltd | domInstallationCompany
| Blakely Construction Ltd | Blakely Construction Ltd | domInstallationCompany
| Blue Water Plumbing and Drainage Ltd | Blue Water Plumbing and Drainage Ltd | domInstallationCompany
| Brent Cook Contracting Ltd | Brent Cook Contracting Ltd | domInstallationCompany
| Brian Perry Civil Ltd | Brian Perry Civil Ltd | domInstallationCompany
| Cantab Contracting Ltd | Cantab Contracting Ltd | domInstallationCompany
| C and A Cox Ltd | C and A Cox Ltd | domInstallationCompany
| Carroll Civil Ltd | Carroll Civil Ltd | domInstallationCompany
| CB Civil & Drainage Ltd | CB Civil & Drainage Ltd | domInstallationCompany
| City Care Ltd | City Care Ltd | domInstallationCompany
| Civil and Land Construction | Civil and Land Construction | domInstallationCompany
| Clyne and Bennie Plumbing | Clyne and Bennie Plumbing | domInstallationCompany
| Donovan Drainage & Earthmoving Ltd | Donovan Drainage & Earthmoving Ltd | domInstallationCompany
| Dormer Construction Ltd | Dormer Construction Ltd | domInstallationCompany
| Downer NZ Ltd | Downer NZ Ltd | domInstallationCompany
| Drainage and Developments Ltd | Drainage and Developments Ltd | domInstallationCompany
| Drainman NZ Ltd | Drainman NZ Ltd | domInstallationCompany
| E Carson and Sons Ltd | E Carson and Sons Ltd | domInstallationCompany
| Earthworks and Paving 2012 Ltd | Earthworks and Paving 2012 Ltd | domInstallationCompany
| F J Drainage Ltd | F J Drainage Ltd | domInstallationCompany
| Fletcher Construction Company Ltd | Fletcher Construction Company Ltd | domInstallationCompany
| Fulton Hogan Ltd | Fulton Hogan Ltd | domInstallationCompany
| G N Brewer Ltd | G N Brewer Ltd | domInstallationCompany
| Grant Hood Contracting Ltd | Grant Hood Contracting Ltd | domInstallationCompany
| GreenLinc Limited | GreenLinc Limited | domInstallationCompany
| Grounds and Services Limited | Grounds and Services Limited | domInstallationCompany
| Hawkins Infrastucture Ltd | Hawkins Infrastucture Ltd | domInstallationCompany
| HEB Construction Ltd | HEB Construction Ltd | domInstallationCompany
| Hick Bros Civil Construction Ltd | Hick Bros Civil Construction Ltd | domInstallationCompany
| Higgins Contractors Ltd | Higgins Contractors Ltd | domInstallationCompany
| Hunter Civil Ltd | Hunter Civil Ltd | domInstallationCompany
| Hydrotech Drainage Ltd | Hydrotech Drainage Ltd | domInstallationCompany
| Isaac Construction Co Ltd | Isaac Construction Co Ltd | domInstallationCompany
| JFC Ltd | JFC Ltd | domInstallationCompany
| John Fillmore Contracting Ltd | John Fillmore Contracting Ltd | domInstallationCompany
| Johnston Civil Ltd | Johnston Civil Ltd | domInstallationCompany
| JPs Pipeline and Construction Ltd | JPs Pipeline and Construction Ltd | domInstallationCompany
| K Drainage Ltd | K Drainage Ltd | domInstallationCompany
| KB Contracting & Quarries Ltd | KB Contracting & Quarries Ltd | domInstallationCompany
| MacDow Fletcher Joint Venture | MacDow Fletcher Joint Venture | domInstallationCompany
| March Construction Ltd | March Construction Ltd | domInstallationCompany
| Matt Joli Drainage and Earthworks Ltd | Matt Joli Drainage and Earthworks Ltd | domInstallationCompany
| Maugers Contracting Ltd | Maugers Contracting Ltd | domInstallationCompany
| Maxwell Plumbing Co Ltd | Maxwell Plumbing Co Ltd | domInstallationCompany
| McConnell Dowell Constructors Ltd | McConnell Dowell Constructors Ltd | domInstallationCompany
| McNab and Sons Ltd | McNab and Sons Ltd | domInstallationCompany
| Mike Downs Contracting Ltd | Mike Downs Contracting Ltd | domInstallationCompany
| MJ Contracting Ltd | MJ Contracting Ltd | domInstallationCompany
| Naylor Love | Naylor Love | domInstallationCompany
| On To It Plumbing, Gas and Drainage Ltd | On To It Plumbing, Gas and Drainage Ltd | domInstallationCompany
| OnGrade Drainage and Excavation Ltd | OnGrade Drainage and Excavation Ltd | domInstallationCompany
| Paul Smith Earthmoving 2002 Ltd | Paul Smith Earthmoving 2002 Ltd | domInstallationCompany
| Peter Diver Plumbing & Drainage Ltd | Peter Diver Plumbing & Drainage Ltd | domInstallationCompany
| Pidgeon Contracting Ltd | Pidgeon Contracting Ltd | domInstallationCompany
| Pipe Rite Drainage Ltd | Pipe Rite Drainage Ltd | domInstallationCompany
| Recreation Services Ltd | Recreation Services Ltd | domInstallationCompany
| RH Drainage Ltd | RH Drainage Ltd | domInstallationCompany
| Rockhard Civil & Drainage Ltd | Rockhard Civil & Drainage Ltd | domInstallationCompany
| Schick Civil Construction Ltd | Schick Civil Construction Ltd | domInstallationCompany
| Scope | Scope | domInstallationCompany
| Seipp Construction Ltd | Seipp Construction Ltd | domInstallationCompany
| Shayne Higgs Drainage Contractors Ltd | Shayne Higgs Drainage Contractors Ltd | domInstallationCompany
| Sicon Ltd | Sicon Ltd | domInstallationCompany
| South East Earthworks Ltd | South East Earthworks Ltd | domInstallationCompany
| Spartan South Ltd | Spartan South Ltd | domInstallationCompany
| Stebexcavations Ltd | Stebexcavations Ltd | domInstallationCompany
| Subsurface Civil and Drilling Ltd | Subsurface Civil and Drilling Ltd | domInstallationCompany
| Suburban Estates Limited | Suburban Estates Limited | domInstallationCompany
| Taggart Earthmoving Ltd | Taggart Earthmoving Ltd | domInstallationCompany
| Tasman Civil Ltd | Tasman Civil Ltd | domInstallationCompany
| TDE | TDE | domInstallationCompany
| TEXCO Group | TEXCO Group | domInstallationCompany
| Total Drainage and Excavation Ltd | Total Drainage and Excavation Ltd | domInstallationCompany
| Trenching Dynamix Ltd | Trenching Dynamix Ltd | domInstallationCompany
| Trio Excavators Ltd | Trio Excavators Ltd | domInstallationCompany
| Truline Civil Ltd | Truline Civil Ltd | domInstallationCompany
| Utilities Infrastructure NZ Ltd | Utilities Infrastructure NZ Ltd | domInstallationCompany
| Worthington Contracting Ltd | Worthington Contracting Ltd | domInstallationCompany
| A.R.I Flow Control Accessories | A.R.I Flow Control Accessories | domManufacturer
| AAP Industries Pty Limited | AAP Industries Pty Limited | domManufacturer
| Action Engineering Ltd | Action Engineering Ltd | domManufacturer
| Advanced Motor Control Ltd | Advanced Motor Control Ltd | domManufacturer
| Agru Kunststofftechnik GmbH | Agru Kunststofftechnik GmbH | domManufacturer
| American Pipe & Plastics Inc | American Pipe & Plastics Inc | domManufacturer
| Amex GmbH | Amex GmbH | domManufacturer
| AMV Manufacturing Pty Ltd | AMV Manufacturing Pty Ltd | domManufacturer
| Anzors | Anzors | domManufacturer
| ARMATEC Environmental Ltd | ARMATEC Environmental Ltd | domManufacturer
| Asmuss Plastic Systems Ltd | Asmuss Plastic Systems Ltd | domManufacturer
| Aquatec | Aquatec | domManufacturer
| AVFI Pty Ltd | AVFI Pty Ltd | domManufacturer
| AVK Australia Pty Ltd | AVK Australia Pty Ltd | domManufacturer
| Ban Chang Hardware Co Ltd | Ban Chang Hardware Co Ltd | domManufacturer
| Bilfinger Airvac Water Technologies Inc. | Bilfinger Airvac Water Technologies Inc. | domManufacturer
| Borouge NZ Ltd | Borouge NZ Ltd | domManufacturer
| Bremca Australia Pty Ltd | Bremca Australia Pty Ltd | domManufacturer
| Bundaberg Metal Industries | Bundaberg Metal Industries | domManufacturer
| Cav Uff Giacomo Cimberio SpA | Cav Uff Giacomo Cimberio SpA | domManufacturer
| City Care | City Care | domManufacturer
| Cromford Group Pty Ltd | Cromford Group Pty Ltd | domManufacturer
| Double-lin Valves Co Ltd | Double-lin Valves Co Ltd | domManufacturer
| Downer | Downer | domManufacturer
| Dynamic Fluid Control (Pty) Ltd | Dynamic Fluid Control (Pty) Ltd | domManufacturer
| EBAA Iron Inc | EBAA Iron Inc | domManufacturer
| EGE-Elektronik Spezial Sensoren GmbH | EGE-Elektronik Spezial Sensoren GmbH | domManufacturer
| Elster Group GmbH | Elster Group GmbH | domManufacturer
| EONE | EONE | domManufacturer
| Evak Pump Technology Corp | Evak Pump Technology Corp | domManufacturer
| Fletcher | Fletcher | domManufacturer
| Flowserve Hamburg GmbH | Flowserve Hamburg GmbH | domManufacturer
| Flomatic | Flomatic | domManufacturer
| Flovac Systems | Flovac Systems | domManufacturer
| Flygt | Flygt | domManufacturer
| Frank PKS NZ Ltd | Frank PKS NZ Ltd | domManufacturer
| Franklin Valve L.P. | Franklin Valve L.P. | domManufacturer
| Friatec Aktiengesellschaft | Friatec Aktiengesellschaft | domManufacturer
| Fulton Hogan | Fulton Hogan | domManufacturer
| Fusion Group PLC | Fusion Group PLC | domManufacturer
| G and T Construction Ltd | G and T Construction Ltd | domManufacturer
| Georg Fischer Piping Systems | Georg Fischer Piping Systems | domManufacturer
| Gillies Metaltech Ltd | Gillies Metaltech Ltd | domManufacturer
| Glynwed Pipe Systems Ltd | Glynwed Pipe Systems Ltd | domManufacturer
| Goulds Water Technology | Goulds Water Technology | domManufacturer
| Grundfos Express Suite | Grundfos Express Suite | domManufacturer
| Hawle Armaturen GmbH | Hawle Armaturen GmbH | domManufacturer
| HMA Valveco | HMA Valveco | domManufacturer
| Humes Pipeline Systems | Humes Pipeline Systems | domManufacturer
| Hunter Industries | Hunter Industries | domManufacturer
| Hynds Pipe Systems Ltd | Hynds Pipe Systems Ltd | domManufacturer
| Insituform - Aegion Corporation | Insituform - Aegion Corporation | domManufacturer
| Interflow | Interflow | domManufacturer
| IPEX Inc. | IPEX Inc. | domManufacturer
| Iplex Pipelines Australia Pty Ltd | Iplex Pipelines Australia Pty Ltd | domManufacturer
| Iplex Pipelines NZ Ltd | Iplex Pipelines NZ Ltd | domManufacturer
| Karl Otto Braun GmbH & Co. KG | Karl Otto Braun GmbH & Co. KG | domManufacturer
| Kent Meters | Kent Meters | domManufacturer
| Keystone International Inc. | Keystone International Inc. | domManufacturer
| KITZ Corporation | KITZ Corporation | domManufacturer
| KROHNE Messtechnik GmbH | KROHNE Messtechnik GmbH | domManufacturer
| MacEwans Pumping Systems Ltd | MacEwans Pumping Systems Ltd | domManufacturer
| Maclon Ltd | Maclon Ltd | domManufacturer
| Mallet Industries Pty Ltd | Mallet Industries Pty Ltd | domManufacturer
| March Construction Ltd | March Construction Ltd | domManufacturer
| Marley New Zealand Ltd | Marley New Zealand Ltd | domManufacturer
| Maskell Productions Ltd | Maskell Productions Ltd | domManufacturer
| Maxwell | Maxwell | domManufacturer
| McBerns Pty Ltd | McBerns Pty Ltd | domManufacturer
| McConnell Dowell | McConnell Dowell | domManufacturer
| MEA Group | MEA Group | domManufacturer
| MICO Inc. | MICO Inc. | domManufacturer
| Micron Pipelines Pty Ltd | Micron Pipelines Pty Ltd | domManufacturer
| Naylor Drainage Limited NZ Ltd | Naylor Drainage Limited NZ Ltd | domManufacturer
| Nexus Flo | Nexus Flo | domManufacturer
| Ningbo Yongxiang Fluid Control International | Ningbo Yongxiang Fluid Control International | domManufacturer
| Northern Iron and Brass Foundary Pty Ltd | Northern Iron and Brass Foundary Pty Ltd | domManufacturer
| Nu Flow | Nu Flow | domManufacturer
| Nupigeco Spa | Nupigeco Spa | domManufacturer
| Pentair | Pentair | domManufacturer
| Perma-Liner Industries | Perma-Liner Industries | domManufacturer
| Philmac Pty Ltd | Philmac Pty Ltd | domManufacturer
| PipeWorks | PipeWorks | domManufacturer
| Plassim Fittings Ltd | Plassim Fittings Ltd | domManufacturer
| Plasson Ltd Israel | Plasson Ltd Israel | domManufacturer
| PPI Corporation Pty Limited | PPI Corporation Pty Limited | domManufacturer
| Pump & Valve Specialties Ltd | Pump & Valve Specialties Ltd | domManufacturer
| Rees Engineering Services Ltd | Rees Engineering Services Ltd | domManufacturer
| RX Plastics Ltd | RX Plastics Ltd | domManufacturer
| Saint-Gobain PAM UK Ltd | Saint-Gobain PAM UK Ltd | domManufacturer
| Saint-Gobain pipelines Co | Saint-Gobain pipelines Co | domManufacturer
| SEKISUI Rib Loc Australia Pty Ltd | SEKISUI Rib Loc Australia Pty Ltd | domManufacturer
| Sekisui SPR Americas LLC | Sekisui SPR Americas LLC | domManufacturer
| Sideliner | Sideliner | domManufacturer
| Sika (NZ) Ltd | Sika (NZ) Ltd | domManufacturer
| Smartstream Technology Pty Ltd | Smartstream Technology Pty Ltd | domManufacturer
| Solo Plastics | Solo Plastics | domManufacturer
| Steel Pipe NZ | Steel Pipe NZ | domManufacturer
| Steinhardt | Steinhardt | domManufacturer
| Strata Precision Plastics Ltd | Strata Precision Plastics Ltd | domManufacturer
| Superlit Boru Sanayi A.S. | Superlit Boru Sanayi A.S. | domManufacturer
| Supreme Aquaservice strl | Supreme Aquaservice strl | domManufacturer
| Talbot UK | Talbot UK | domManufacturer
| Texco Steel Ltd | Texco Steel Ltd | domManufacturer
| Tideflex Technologies | Tideflex Technologies | domManufacturer
| Trelleborg Pipe Seals | Trelleborg Pipe Seals | domManufacturer
| Tyco Water | Tyco Water | domManufacturer
| Tyco Water Plastic Pipeline Systems | Tyco Water Plastic Pipeline Systems | domManufacturer
| Tyco Water Pty Ltd - Currumbin | Tyco Water Pty Ltd - Currumbin | domManufacturer
| Val-Matic Valve & Manufacturing Corporation | Val-Matic Valve & Manufacturing Corporation | domManufacturer
| Valvosanitaria Bugatti S.p.A. | Valvosanitaria Bugatti S.p.A. | domManufacturer
| Vent-O-Mat | Vent-O-Mat | domManufacturer
| Viking Johnson | Viking Johnson | domManufacturer
| Vinidex Pty Ltd | Vinidex Pty Ltd | domManufacturer
| W.E. Rawson Ltd | W.E. Rawson Ltd | domManufacturer
| Wapro AB | Wapro AB | domManufacturer
| Waters & Farr | Waters & Farr | domManufacturer
| Weilong Valve Co Ltd | Weilong Valve Co Ltd | domManufacturer
| WILKINS a Zurn company | WILKINS a Zurn company | domManufacturer
| Xinxing Ductile Iron Pipes Co Ltd | Xinxing Ductile Iron Pipes Co Ltd | domManufacturer
| Xylem | Xylem | domManufacturer
| Yokogawa New Zealand Ltd | Yokogawa New Zealand Ltd | domManufacturer
| Zurn Industries | Zurn Industries | domManufacturer
| Aggregate | Aggregate | domSwPipeProtectionType
| Concrete Beam | Concrete Beam | domSwPipeProtectionType
| Concrete Cover | Concrete Cover | domSwPipeProtectionType
| Concrete Haunch | Concrete Haunch | domSwPipeProtectionType
| Concrete Sleeve | Concrete Sleeve | domSwPipeProtectionType
| Concrete Surround | Concrete Surround | domSwPipeProtectionType
| Ductile Iron Sleeve | Ductile Iron Sleeve | domSwPipeProtectionType
| PE Sleeve | PE Sleeve | domSwPipeProtectionType
| PVC Sleeve | PVC Sleeve | domSwPipeProtectionType
| Reinforced Concrete Cover | Reinforced Concrete Cover | domSwPipeProtectionType
| Reinforced Concrete Surround | Reinforced Concrete Surround | domSwPipeProtectionType
| Steel Cover | Steel Cover | domSwPipeProtectionType
| Steel Surround | Steel Surround | domSwPipeProtectionType
| Tape Wrapped | Tape Wrapped | domSwPipeProtectionType
| Wrapped Joint | Wrapped Joint | domSwPipeProtectionType
| Wrapped Pipe | Wrapped Pipe | domSwPipeProtectionType
| AHL Contracting Limited | AHL Contracting Limited | domInstallationCompany
| ARC Projects Ltd | ARC Projects Ltd | domInstallationCompany
| BG Contracting Ltd | BG Contracting Ltd | domInstallationCompany
| Blakely Construction Ltd | Blakely Construction Ltd | domInstallationCompany
| Blue Water Plumbing and Drainage Ltd | Blue Water Plumbing and Drainage Ltd | domInstallationCompany
| Brent Cook Contracting Ltd | Brent Cook Contracting Ltd | domInstallationCompany
| Brian Perry Civil Ltd | Brian Perry Civil Ltd | domInstallationCompany
| Cantab Contracting Ltd | Cantab Contracting Ltd | domInstallationCompany
| C and A Cox Ltd | C and A Cox Ltd | domInstallationCompany
| Carroll Civil Ltd | Carroll Civil Ltd | domInstallationCompany
| CB Civil & Drainage Ltd | CB Civil & Drainage Ltd | domInstallationCompany
| City Care Ltd | City Care Ltd | domInstallationCompany
| Civil and Land Construction | Civil and Land Construction | domInstallationCompany
| Clyne and Bennie Plumbing | Clyne and Bennie Plumbing | domInstallationCompany
| Donovan Drainage & Earthmoving Ltd | Donovan Drainage & Earthmoving Ltd | domInstallationCompany
| Dormer Construction Ltd | Dormer Construction Ltd | domInstallationCompany
| Downer NZ Ltd | Downer NZ Ltd | domInstallationCompany
| Drainage and Developments Ltd | Drainage and Developments Ltd | domInstallationCompany
| Drainman NZ Ltd | Drainman NZ Ltd | domInstallationCompany
| E Carson and Sons Ltd | E Carson and Sons Ltd | domInstallationCompany
| Earthworks and Paving 2012 Ltd | Earthworks and Paving 2012 Ltd | domInstallationCompany
| F J Drainage Ltd | F J Drainage Ltd | domInstallationCompany
| Fletcher Construction Company Ltd | Fletcher Construction Company Ltd | domInstallationCompany
| Fulton Hogan Ltd | Fulton Hogan Ltd | domInstallationCompany
| G N Brewer Ltd | G N Brewer Ltd | domInstallationCompany
| Grant Hood Contracting Ltd | Grant Hood Contracting Ltd | domInstallationCompany
| GreenLinc Limited | GreenLinc Limited | domInstallationCompany
| Grounds and Services Limited | Grounds and Services Limited | domInstallationCompany
| Hawkins Infrastucture Ltd | Hawkins Infrastucture Ltd | domInstallationCompany
| HEB Construction Ltd | HEB Construction Ltd | domInstallationCompany
| Hick Bros Civil Construction Ltd | Hick Bros Civil Construction Ltd | domInstallationCompany
| Higgins Contractors Ltd | Higgins Contractors Ltd | domInstallationCompany
| Hunter Civil Ltd | Hunter Civil Ltd | domInstallationCompany
| Hydrotech Drainage Ltd | Hydrotech Drainage Ltd | domInstallationCompany
| Isaac Construction Co Ltd | Isaac Construction Co Ltd | domInstallationCompany
| JFC Ltd | JFC Ltd | domInstallationCompany
| John Fillmore Contracting Ltd | John Fillmore Contracting Ltd | domInstallationCompany
| Johnston Civil Ltd | Johnston Civil Ltd | domInstallationCompany
| JPs Pipeline and Construction Ltd | JPs Pipeline and Construction Ltd | domInstallationCompany
| K Drainage Ltd | K Drainage Ltd | domInstallationCompany
| KB Contracting & Quarries Ltd | KB Contracting & Quarries Ltd | domInstallationCompany
| MacDow Fletcher Joint Venture | MacDow Fletcher Joint Venture | domInstallationCompany
| March Construction Ltd | March Construction Ltd | domInstallationCompany
| Matt Joli Drainage and Earthworks Ltd | Matt Joli Drainage and Earthworks Ltd | domInstallationCompany
| Maugers Contracting Ltd | Maugers Contracting Ltd | domInstallationCompany
| Maxwell Plumbing Co Ltd | Maxwell Plumbing Co Ltd | domInstallationCompany
| McConnell Dowell Constructors Ltd | McConnell Dowell Constructors Ltd | domInstallationCompany
| McNab and Sons Ltd | McNab and Sons Ltd | domInstallationCompany
| Mike Downs Contracting Ltd | Mike Downs Contracting Ltd | domInstallationCompany
| MJ Contracting Ltd | MJ Contracting Ltd | domInstallationCompany
| Naylor Love | Naylor Love | domInstallationCompany
| On To It Plumbing, Gas and Drainage Ltd | On To It Plumbing, Gas and Drainage Ltd | domInstallationCompany
| OnGrade Drainage and Excavation Ltd | OnGrade Drainage and Excavation Ltd | domInstallationCompany
| Paul Smith Earthmoving 2002 Ltd | Paul Smith Earthmoving 2002 Ltd | domInstallationCompany
| Peter Diver Plumbing & Drainage Ltd | Peter Diver Plumbing & Drainage Ltd | domInstallationCompany
| Pidgeon Contracting Ltd | Pidgeon Contracting Ltd | domInstallationCompany
| Pipe Rite Drainage Ltd | Pipe Rite Drainage Ltd | domInstallationCompany
| Recreation Services Ltd | Recreation Services Ltd | domInstallationCompany
| RH Drainage Ltd | RH Drainage Ltd | domInstallationCompany
| Rockhard Civil & Drainage Ltd | Rockhard Civil & Drainage Ltd | domInstallationCompany
| Schick Civil Construction Ltd | Schick Civil Construction Ltd | domInstallationCompany
| Scope | Scope | domInstallationCompany
| Seipp Construction Ltd | Seipp Construction Ltd | domInstallationCompany
| Shayne Higgs Drainage Contractors Ltd | Shayne Higgs Drainage Contractors Ltd | domInstallationCompany
| Sicon Ltd | Sicon Ltd | domInstallationCompany
| South East Earthworks Ltd | South East Earthworks Ltd | domInstallationCompany
| Spartan South Ltd | Spartan South Ltd | domInstallationCompany
| Stebexcavations Ltd | Stebexcavations Ltd | domInstallationCompany
| Subsurface Civil and Drilling Ltd | Subsurface Civil and Drilling Ltd | domInstallationCompany
| Suburban Estates Limited | Suburban Estates Limited | domInstallationCompany
| Taggart Earthmoving Ltd | Taggart Earthmoving Ltd | domInstallationCompany
| Tasman Civil Ltd | Tasman Civil Ltd | domInstallationCompany
| TDE | TDE | domInstallationCompany
| TEXCO Group | TEXCO Group | domInstallationCompany
| Total Drainage and Excavation Ltd | Total Drainage and Excavation Ltd | domInstallationCompany
| Trenching Dynamix Ltd | Trenching Dynamix Ltd | domInstallationCompany
| Trio Excavators Ltd | Trio Excavators Ltd | domInstallationCompany
| Truline Civil Ltd | Truline Civil Ltd | domInstallationCompany
| Utilities Infrastructure NZ Ltd | Utilities Infrastructure NZ Ltd | domInstallationCompany
| Worthington Contracting Ltd | Worthington Contracting Ltd | domInstallationCompany
| Approximate XYZ | Approximate XYZ | domLocationCertainty
| Survey Accurate | Survey Accurate | domLocationCertainty
| Survey Accurate XY & Approximate Z | Survey Accurate XY & Approximate Z | domLocationCertainty
| Survey Accurate Z & Approximate XY | Survey Accurate Z & Approximate XY | domLocationCertainty
| Anchor Block | Anchor Block | domSwStructureType
| Backwash Tank | Backwash Tank | domSwStructureType
| Bridge | Bridge | domSwStructureType
| Bypass Chamber | Bypass Chamber | domSwStructureType
| Control Cabinet | Control Cabinet | domSwStructureType
| Energy Disperser | Energy Disperser | domSwStructureType
| Fire Tank | Fire Tank | domSwStructureType
| Flowmeter Chamber | Flowmeter Chamber | domSwStructureType
| Flume | Flume | domSwStructureType
| Gauging Weir Chamber | Gauging Weir Chamber | domSwStructureType
| Headwall | Headwall | domSwStructureType
| Inlet | Inlet | domSwStructureType
| Manhole | Manhole | domSwStructureType
| Outlet | Outlet | domSwStructureType
| Pump Chamber | Pump Chamber | domSwStructureType
| Pump House | Pump House | domSwStructureType
| Pump Station Dry Well | Pump Station Dry Well | domSwStructureType
| Pump Station Wet Well | Pump Station Wet Well | domSwStructureType
| Screening Plant | Screening Plant | domSwStructureType
| Settling Tank | Settling Tank | domSwStructureType
| Silt Trap | Silt Trap | domSwStructureType
| Soak Pit | Soak Pit | domSwStructureType
| Splitter Manhole | Splitter Manhole | domSwStructureType
| Syphon Chamber | Syphon Chamber | domSwStructureType
| Thrust Block Non-Standard | Thrust Block Non-Standard | domSwStructureType
| Thrust Block Rectangular | Thrust Block Rectangular | domSwStructureType
| Thrust Block Triangular | Thrust Block Triangular | domSwStructureType
| Transformer | Transformer | domSwStructureType
| Valve Chamber | Valve Chamber | domSwStructureType
| Water Stop | Water Stop | domSwStructureType
| Water Tank | Water Tank | domSwStructureType
| Weir | Weir | domSwStructureType
| Inlet | Inlet | domSwGrillType
| Outlet | Outlet | domSwGrillType
| Approximate XYZ | Approximate XYZ | domLocationCertainty
| Survey Accurate | Survey Accurate | domLocationCertainty
| Survey Accurate XY & Approximate Z | Survey Accurate XY & Approximate Z | domLocationCertainty
| Survey Accurate Z & Approximate XY | Survey Accurate Z & Approximate XY | domLocationCertainty
| AHL Contracting Limited | AHL Contracting Limited | domInstallationCompany
| ARC Projects Ltd | ARC Projects Ltd | domInstallationCompany
| BG Contracting Ltd | BG Contracting Ltd | domInstallationCompany
| Blakely Construction Ltd | Blakely Construction Ltd | domInstallationCompany
| Blue Water Plumbing and Drainage Ltd | Blue Water Plumbing and Drainage Ltd | domInstallationCompany
| Brent Cook Contracting Ltd | Brent Cook Contracting Ltd | domInstallationCompany
| Brian Perry Civil Ltd | Brian Perry Civil Ltd | domInstallationCompany
| Cantab Contracting Ltd | Cantab Contracting Ltd | domInstallationCompany
| C and A Cox Ltd | C and A Cox Ltd | domInstallationCompany
| Carroll Civil Ltd | Carroll Civil Ltd | domInstallationCompany
| CB Civil & Drainage Ltd | CB Civil & Drainage Ltd | domInstallationCompany
| City Care Ltd | City Care Ltd | domInstallationCompany
| Civil and Land Construction | Civil and Land Construction | domInstallationCompany
| Clyne and Bennie Plumbing | Clyne and Bennie Plumbing | domInstallationCompany
| Donovan Drainage & Earthmoving Ltd | Donovan Drainage & Earthmoving Ltd | domInstallationCompany
| Dormer Construction Ltd | Dormer Construction Ltd | domInstallationCompany
| Downer NZ Ltd | Downer NZ Ltd | domInstallationCompany
| Drainage and Developments Ltd | Drainage and Developments Ltd | domInstallationCompany
| Drainman NZ Ltd | Drainman NZ Ltd | domInstallationCompany
| E Carson and Sons Ltd | E Carson and Sons Ltd | domInstallationCompany
| Earthworks and Paving 2012 Ltd | Earthworks and Paving 2012 Ltd | domInstallationCompany
| F J Drainage Ltd | F J Drainage Ltd | domInstallationCompany
| Fletcher Construction Company Ltd | Fletcher Construction Company Ltd | domInstallationCompany
| Fulton Hogan Ltd | Fulton Hogan Ltd | domInstallationCompany
| G N Brewer Ltd | G N Brewer Ltd | domInstallationCompany
| Grant Hood Contracting Ltd | Grant Hood Contracting Ltd | domInstallationCompany
| GreenLinc Limited | GreenLinc Limited | domInstallationCompany
| Grounds and Services Limited | Grounds and Services Limited | domInstallationCompany
| Hawkins Infrastucture Ltd | Hawkins Infrastucture Ltd | domInstallationCompany
| HEB Construction Ltd | HEB Construction Ltd | domInstallationCompany
| Hick Bros Civil Construction Ltd | Hick Bros Civil Construction Ltd | domInstallationCompany
| Higgins Contractors Ltd | Higgins Contractors Ltd | domInstallationCompany
| Hunter Civil Ltd | Hunter Civil Ltd | domInstallationCompany
| Hydrotech Drainage Ltd | Hydrotech Drainage Ltd | domInstallationCompany
| Isaac Construction Co Ltd | Isaac Construction Co Ltd | domInstallationCompany
| JFC Ltd | JFC Ltd | domInstallationCompany
| John Fillmore Contracting Ltd | John Fillmore Contracting Ltd | domInstallationCompany
| Johnston Civil Ltd | Johnston Civil Ltd | domInstallationCompany
| JPs Pipeline and Construction Ltd | JPs Pipeline and Construction Ltd | domInstallationCompany
| K Drainage Ltd | K Drainage Ltd | domInstallationCompany
| KB Contracting & Quarries Ltd | KB Contracting & Quarries Ltd | domInstallationCompany
| MacDow Fletcher Joint Venture | MacDow Fletcher Joint Venture | domInstallationCompany
| March Construction Ltd | March Construction Ltd | domInstallationCompany
| Matt Joli Drainage and Earthworks Ltd | Matt Joli Drainage and Earthworks Ltd | domInstallationCompany
| Maugers Contracting Ltd | Maugers Contracting Ltd | domInstallationCompany
| Maxwell Plumbing Co Ltd | Maxwell Plumbing Co Ltd | domInstallationCompany
| McConnell Dowell Constructors Ltd | McConnell Dowell Constructors Ltd | domInstallationCompany
| McNab and Sons Ltd | McNab and Sons Ltd | domInstallationCompany
| Mike Downs Contracting Ltd | Mike Downs Contracting Ltd | domInstallationCompany
| MJ Contracting Ltd | MJ Contracting Ltd | domInstallationCompany
| Naylor Love | Naylor Love | domInstallationCompany
| On To It Plumbing, Gas and Drainage Ltd | On To It Plumbing, Gas and Drainage Ltd | domInstallationCompany
| OnGrade Drainage and Excavation Ltd | OnGrade Drainage and Excavation Ltd | domInstallationCompany
| Paul Smith Earthmoving 2002 Ltd | Paul Smith Earthmoving 2002 Ltd | domInstallationCompany
| Peter Diver Plumbing & Drainage Ltd | Peter Diver Plumbing & Drainage Ltd | domInstallationCompany
| Pidgeon Contracting Ltd | Pidgeon Contracting Ltd | domInstallationCompany
| Pipe Rite Drainage Ltd | Pipe Rite Drainage Ltd | domInstallationCompany
| Recreation Services Ltd | Recreation Services Ltd | domInstallationCompany
| RH Drainage Ltd | RH Drainage Ltd | domInstallationCompany
| Rockhard Civil & Drainage Ltd | Rockhard Civil & Drainage Ltd | domInstallationCompany
| Schick Civil Construction Ltd | Schick Civil Construction Ltd | domInstallationCompany
| Scope | Scope | domInstallationCompany
| Seipp Construction Ltd | Seipp Construction Ltd | domInstallationCompany
| Shayne Higgs Drainage Contractors Ltd | Shayne Higgs Drainage Contractors Ltd | domInstallationCompany
| Sicon Ltd | Sicon Ltd | domInstallationCompany
| South East Earthworks Ltd | South East Earthworks Ltd | domInstallationCompany
| Spartan South Ltd | Spartan South Ltd | domInstallationCompany
| Stebexcavations Ltd | Stebexcavations Ltd | domInstallationCompany
| Subsurface Civil and Drilling Ltd | Subsurface Civil and Drilling Ltd | domInstallationCompany
| Suburban Estates Limited | Suburban Estates Limited | domInstallationCompany
| Taggart Earthmoving Ltd | Taggart Earthmoving Ltd | domInstallationCompany
| Tasman Civil Ltd | Tasman Civil Ltd | domInstallationCompany
| TDE | TDE | domInstallationCompany
| TEXCO Group | TEXCO Group | domInstallationCompany
| Total Drainage and Excavation Ltd | Total Drainage and Excavation Ltd | domInstallationCompany
| Trenching Dynamix Ltd | Trenching Dynamix Ltd | domInstallationCompany
| Trio Excavators Ltd | Trio Excavators Ltd | domInstallationCompany
| Truline Civil Ltd | Truline Civil Ltd | domInstallationCompany
| Utilities Infrastructure NZ Ltd | Utilities Infrastructure NZ Ltd | domInstallationCompany
| Worthington Contracting Ltd | Worthington Contracting Ltd | domInstallationCompany
| Galvanised Steel | Galvanised Steel | domSwGrillConstruction
| Painted Steel | Painted Steel | domSwGrillConstruction
| Steel | Steel | domSwGrillConstruction
| Wire | Wire | domSwGrillConstruction
| Bolted | Bolted | domAccessSecurity
| Sealed Concrete Slab | Sealed Concrete Slab | domAccessSecurity
| Secure Key | Secure Key | domAccessSecurity
| Secure Padlock | Secure Padlock | domAccessSecurity
| Unsecured | Unsecured | domAccessSecurity
| Welded Closed | Welded Closed | domAccessSecurity
| Easy (open public location) | Easy | domSwGrillAccessibility
| Medium (public location but over a fence, gate etc) | Medium | domSwGrillAccessibility
| Hard (private property, locked gate, high fence etc) | Hard | domSwGrillAccessibility
| Not Possible (without special arrangement, inaccessible property, dangerous animal etc) | Not Possible | domSwGrillAccessibility
| Unknown | Unknown | domSwGrillAccessibility
| Double | Double | domWwLocalPressureTankSystemType
| Quadruple | Quadruple | domWwLocalPressureTankSystemType
| Single | Single | domWwLocalPressureTankSystemType
| Storage | Storage | domWwLocalPressureTankSystemType
| Triple | Triple | domWwLocalPressureTankSystemType
| Approximate XYZ | Approximate XYZ | domLocationCertainty
| Survey Accurate | Survey Accurate | domLocationCertainty
| Survey Accurate XY & Approximate Z | Survey Accurate XY & Approximate Z | domLocationCertainty
| Survey Accurate Z & Approximate XY | Survey Accurate Z & Approximate XY | domLocationCertainty
| AHL Contracting Limited | AHL Contracting Limited | domInstallationCompany
| ARC Projects Ltd | ARC Projects Ltd | domInstallationCompany
| BG Contracting Ltd | BG Contracting Ltd | domInstallationCompany
| Blakely Construction Ltd | Blakely Construction Ltd | domInstallationCompany
| Blue Water Plumbing and Drainage Ltd | Blue Water Plumbing and Drainage Ltd | domInstallationCompany
| Brent Cook Contracting Ltd | Brent Cook Contracting Ltd | domInstallationCompany
| Brian Perry Civil Ltd | Brian Perry Civil Ltd | domInstallationCompany
| Cantab Contracting Ltd | Cantab Contracting Ltd | domInstallationCompany
| C and A Cox Ltd | C and A Cox Ltd | domInstallationCompany
| Carroll Civil Ltd | Carroll Civil Ltd | domInstallationCompany
| CB Civil & Drainage Ltd | CB Civil & Drainage Ltd | domInstallationCompany
| City Care Ltd | City Care Ltd | domInstallationCompany
| Civil and Land Construction | Civil and Land Construction | domInstallationCompany
| Clyne and Bennie Plumbing | Clyne and Bennie Plumbing | domInstallationCompany
| Donovan Drainage & Earthmoving Ltd | Donovan Drainage & Earthmoving Ltd | domInstallationCompany
| Dormer Construction Ltd | Dormer Construction Ltd | domInstallationCompany
| Downer NZ Ltd | Downer NZ Ltd | domInstallationCompany
| Drainage and Developments Ltd | Drainage and Developments Ltd | domInstallationCompany
| Drainman NZ Ltd | Drainman NZ Ltd | domInstallationCompany
| E Carson and Sons Ltd | E Carson and Sons Ltd | domInstallationCompany
| Earthworks and Paving 2012 Ltd | Earthworks and Paving 2012 Ltd | domInstallationCompany
| F J Drainage Ltd | F J Drainage Ltd | domInstallationCompany
| Fletcher Construction Company Ltd | Fletcher Construction Company Ltd | domInstallationCompany
| Fulton Hogan Ltd | Fulton Hogan Ltd | domInstallationCompany
| G N Brewer Ltd | G N Brewer Ltd | domInstallationCompany
| Grant Hood Contracting Ltd | Grant Hood Contracting Ltd | domInstallationCompany
| GreenLinc Limited | GreenLinc Limited | domInstallationCompany
| Grounds and Services Limited | Grounds and Services Limited | domInstallationCompany
| Hawkins Infrastucture Ltd | Hawkins Infrastucture Ltd | domInstallationCompany
| HEB Construction Ltd | HEB Construction Ltd | domInstallationCompany
| Hick Bros Civil Construction Ltd | Hick Bros Civil Construction Ltd | domInstallationCompany
| Higgins Contractors Ltd | Higgins Contractors Ltd | domInstallationCompany
| Hunter Civil Ltd | Hunter Civil Ltd | domInstallationCompany
| Hydrotech Drainage Ltd | Hydrotech Drainage Ltd | domInstallationCompany
| Isaac Construction Co Ltd | Isaac Construction Co Ltd | domInstallationCompany
| JFC Ltd | JFC Ltd | domInstallationCompany
| John Fillmore Contracting Ltd | John Fillmore Contracting Ltd | domInstallationCompany
| Johnston Civil Ltd | Johnston Civil Ltd | domInstallationCompany
| JPs Pipeline and Construction Ltd | JPs Pipeline and Construction Ltd | domInstallationCompany
| K Drainage Ltd | K Drainage Ltd | domInstallationCompany
| KB Contracting & Quarries Ltd | KB Contracting & Quarries Ltd | domInstallationCompany
| MacDow Fletcher Joint Venture | MacDow Fletcher Joint Venture | domInstallationCompany
| March Construction Ltd | March Construction Ltd | domInstallationCompany
| Matt Joli Drainage and Earthworks Ltd | Matt Joli Drainage and Earthworks Ltd | domInstallationCompany
| Maugers Contracting Ltd | Maugers Contracting Ltd | domInstallationCompany
| Maxwell Plumbing Co Ltd | Maxwell Plumbing Co Ltd | domInstallationCompany
| McConnell Dowell Constructors Ltd | McConnell Dowell Constructors Ltd | domInstallationCompany
| McNab and Sons Ltd | McNab and Sons Ltd | domInstallationCompany
| Mike Downs Contracting Ltd | Mike Downs Contracting Ltd | domInstallationCompany
| MJ Contracting Ltd | MJ Contracting Ltd | domInstallationCompany
| Naylor Love | Naylor Love | domInstallationCompany
| On To It Plumbing, Gas and Drainage Ltd | On To It Plumbing, Gas and Drainage Ltd | domInstallationCompany
| OnGrade Drainage and Excavation Ltd | OnGrade Drainage and Excavation Ltd | domInstallationCompany
| Paul Smith Earthmoving 2002 Ltd | Paul Smith Earthmoving 2002 Ltd | domInstallationCompany
| Peter Diver Plumbing & Drainage Ltd | Peter Diver Plumbing & Drainage Ltd | domInstallationCompany
| Pidgeon Contracting Ltd | Pidgeon Contracting Ltd | domInstallationCompany
| Pipe Rite Drainage Ltd | Pipe Rite Drainage Ltd | domInstallationCompany
| Recreation Services Ltd | Recreation Services Ltd | domInstallationCompany
| RH Drainage Ltd | RH Drainage Ltd | domInstallationCompany
| Rockhard Civil & Drainage Ltd | Rockhard Civil & Drainage Ltd | domInstallationCompany
| Schick Civil Construction Ltd | Schick Civil Construction Ltd | domInstallationCompany
| Scope | Scope | domInstallationCompany
| Seipp Construction Ltd | Seipp Construction Ltd | domInstallationCompany
| Shayne Higgs Drainage Contractors Ltd | Shayne Higgs Drainage Contractors Ltd | domInstallationCompany
| Sicon Ltd | Sicon Ltd | domInstallationCompany
| South East Earthworks Ltd | South East Earthworks Ltd | domInstallationCompany
| Spartan South Ltd | Spartan South Ltd | domInstallationCompany
| Stebexcavations Ltd | Stebexcavations Ltd | domInstallationCompany
| Subsurface Civil and Drilling Ltd | Subsurface Civil and Drilling Ltd | domInstallationCompany
| Suburban Estates Limited | Suburban Estates Limited | domInstallationCompany
| Taggart Earthmoving Ltd | Taggart Earthmoving Ltd | domInstallationCompany
| Tasman Civil Ltd | Tasman Civil Ltd | domInstallationCompany
| TDE | TDE | domInstallationCompany
| TEXCO Group | TEXCO Group | domInstallationCompany
| Total Drainage and Excavation Ltd | Total Drainage and Excavation Ltd | domInstallationCompany
| Trenching Dynamix Ltd | Trenching Dynamix Ltd | domInstallationCompany
| Trio Excavators Ltd | Trio Excavators Ltd | domInstallationCompany
| Truline Civil Ltd | Truline Civil Ltd | domInstallationCompany
| Utilities Infrastructure NZ Ltd | Utilities Infrastructure NZ Ltd | domInstallationCompany
| Worthington Contracting Ltd | Worthington Contracting Ltd | domInstallationCompany
| Non-Trafficable | Non-Trafficable | domTrafficable
| Trafficable | Trafficable | domTrafficable
| A.R.I Flow Control Accessories | A.R.I Flow Control Accessories | domManufacturer
| AAP Industries Pty Limited | AAP Industries Pty Limited | domManufacturer
| Action Engineering Ltd | Action Engineering Ltd | domManufacturer
| Advanced Motor Control Ltd | Advanced Motor Control Ltd | domManufacturer
| Agru Kunststofftechnik GmbH | Agru Kunststofftechnik GmbH | domManufacturer
| American Pipe & Plastics Inc | American Pipe & Plastics Inc | domManufacturer
| Amex GmbH | Amex GmbH | domManufacturer
| AMV Manufacturing Pty Ltd | AMV Manufacturing Pty Ltd | domManufacturer
| Anzors | Anzors | domManufacturer
| ARMATEC Environmental Ltd | ARMATEC Environmental Ltd | domManufacturer
| Asmuss Plastic Systems Ltd | Asmuss Plastic Systems Ltd | domManufacturer
| Aquatec | Aquatec | domManufacturer
| AVFI Pty Ltd | AVFI Pty Ltd | domManufacturer
| AVK Australia Pty Ltd | AVK Australia Pty Ltd | domManufacturer
| Ban Chang Hardware Co Ltd | Ban Chang Hardware Co Ltd | domManufacturer
| Bilfinger Airvac Water Technologies Inc. | Bilfinger Airvac Water Technologies Inc. | domManufacturer
| Borouge NZ Ltd | Borouge NZ Ltd | domManufacturer
| Bremca Australia Pty Ltd | Bremca Australia Pty Ltd | domManufacturer
| Bundaberg Metal Industries | Bundaberg Metal Industries | domManufacturer
| Cav Uff Giacomo Cimberio SpA | Cav Uff Giacomo Cimberio SpA | domManufacturer
| City Care | City Care | domManufacturer
| Cromford Group Pty Ltd | Cromford Group Pty Ltd | domManufacturer
| Double-lin Valves Co Ltd | Double-lin Valves Co Ltd | domManufacturer
| Downer | Downer | domManufacturer
| Dynamic Fluid Control (Pty) Ltd | Dynamic Fluid Control (Pty) Ltd | domManufacturer
| EBAA Iron Inc | EBAA Iron Inc | domManufacturer
| EGE-Elektronik Spezial Sensoren GmbH | EGE-Elektronik Spezial Sensoren GmbH | domManufacturer
| Elster Group GmbH | Elster Group GmbH | domManufacturer
| EONE | EONE | domManufacturer
| Evak Pump Technology Corp | Evak Pump Technology Corp | domManufacturer
| Fletcher | Fletcher | domManufacturer
| Flowserve Hamburg GmbH | Flowserve Hamburg GmbH | domManufacturer
| Flomatic | Flomatic | domManufacturer
| Flovac Systems | Flovac Systems | domManufacturer
| Flygt | Flygt | domManufacturer
| Frank PKS NZ Ltd | Frank PKS NZ Ltd | domManufacturer
| Franklin Valve L.P. | Franklin Valve L.P. | domManufacturer
| Friatec Aktiengesellschaft | Friatec Aktiengesellschaft | domManufacturer
| Fulton Hogan | Fulton Hogan | domManufacturer
| Fusion Group PLC | Fusion Group PLC | domManufacturer
| G and T Construction Ltd | G and T Construction Ltd | domManufacturer
| Georg Fischer Piping Systems | Georg Fischer Piping Systems | domManufacturer
| Gillies Metaltech Ltd | Gillies Metaltech Ltd | domManufacturer
| Glynwed Pipe Systems Ltd | Glynwed Pipe Systems Ltd | domManufacturer
| Goulds Water Technology | Goulds Water Technology | domManufacturer
| Grundfos Express Suite | Grundfos Express Suite | domManufacturer
| Hawle Armaturen GmbH | Hawle Armaturen GmbH | domManufacturer
| HMA Valveco | HMA Valveco | domManufacturer
| Humes Pipeline Systems | Humes Pipeline Systems | domManufacturer
| Hunter Industries | Hunter Industries | domManufacturer
| Hynds Pipe Systems Ltd | Hynds Pipe Systems Ltd | domManufacturer
| Insituform - Aegion Corporation | Insituform - Aegion Corporation | domManufacturer
| Interflow | Interflow | domManufacturer
| IPEX Inc. | IPEX Inc. | domManufacturer
| Iplex Pipelines Australia Pty Ltd | Iplex Pipelines Australia Pty Ltd | domManufacturer
| Iplex Pipelines NZ Ltd | Iplex Pipelines NZ Ltd | domManufacturer
| Karl Otto Braun GmbH & Co. KG | Karl Otto Braun GmbH & Co. KG | domManufacturer
| Kent Meters | Kent Meters | domManufacturer
| Keystone International Inc. | Keystone International Inc. | domManufacturer
| KITZ Corporation | KITZ Corporation | domManufacturer
| KROHNE Messtechnik GmbH | KROHNE Messtechnik GmbH | domManufacturer
| MacEwans Pumping Systems Ltd | MacEwans Pumping Systems Ltd | domManufacturer
| Maclon Ltd | Maclon Ltd | domManufacturer
| Mallet Industries Pty Ltd | Mallet Industries Pty Ltd | domManufacturer
| March Construction Ltd | March Construction Ltd | domManufacturer
| Marley New Zealand Ltd | Marley New Zealand Ltd | domManufacturer
| Maskell Productions Ltd | Maskell Productions Ltd | domManufacturer
| Maxwell | Maxwell | domManufacturer
| McBerns Pty Ltd | McBerns Pty Ltd | domManufacturer
| McConnell Dowell | McConnell Dowell | domManufacturer
| MEA Group | MEA Group | domManufacturer
| MICO Inc. | MICO Inc. | domManufacturer
| Micron Pipelines Pty Ltd | Micron Pipelines Pty Ltd | domManufacturer
| Naylor Drainage Limited NZ Ltd | Naylor Drainage Limited NZ Ltd | domManufacturer
| Nexus Flo | Nexus Flo | domManufacturer
| Ningbo Yongxiang Fluid Control International | Ningbo Yongxiang Fluid Control International | domManufacturer
| Northern Iron and Brass Foundary Pty Ltd | Northern Iron and Brass Foundary Pty Ltd | domManufacturer
| Nu Flow | Nu Flow | domManufacturer
| Nupigeco Spa | Nupigeco Spa | domManufacturer
| Pentair | Pentair | domManufacturer
| Perma-Liner Industries | Perma-Liner Industries | domManufacturer
| Philmac Pty Ltd | Philmac Pty Ltd | domManufacturer
| PipeWorks | PipeWorks | domManufacturer
| Plassim Fittings Ltd | Plassim Fittings Ltd | domManufacturer
| Plasson Ltd Israel | Plasson Ltd Israel | domManufacturer
| PPI Corporation Pty Limited | PPI Corporation Pty Limited | domManufacturer
| Pump & Valve Specialties Ltd | Pump & Valve Specialties Ltd | domManufacturer
| Rees Engineering Services Ltd | Rees Engineering Services Ltd | domManufacturer
| RX Plastics Ltd | RX Plastics Ltd | domManufacturer
| Saint-Gobain PAM UK Ltd | Saint-Gobain PAM UK Ltd | domManufacturer
| Saint-Gobain pipelines Co | Saint-Gobain pipelines Co | domManufacturer
| SEKISUI Rib Loc Australia Pty Ltd | SEKISUI Rib Loc Australia Pty Ltd | domManufacturer
| Sekisui SPR Americas LLC | Sekisui SPR Americas LLC | domManufacturer
| Sideliner | Sideliner | domManufacturer
| Sika (NZ) Ltd | Sika (NZ) Ltd | domManufacturer
| Smartstream Technology Pty Ltd | Smartstream Technology Pty Ltd | domManufacturer
| Solo Plastics | Solo Plastics | domManufacturer
| Steel Pipe NZ | Steel Pipe NZ | domManufacturer
| Steinhardt | Steinhardt | domManufacturer
| Strata Precision Plastics Ltd | Strata Precision Plastics Ltd | domManufacturer
| Superlit Boru Sanayi A.S. | Superlit Boru Sanayi A.S. | domManufacturer
| Supreme Aquaservice strl | Supreme Aquaservice strl | domManufacturer
| Talbot UK | Talbot UK | domManufacturer
| Texco Steel Ltd | Texco Steel Ltd | domManufacturer
| Tideflex Technologies | Tideflex Technologies | domManufacturer
| Trelleborg Pipe Seals | Trelleborg Pipe Seals | domManufacturer
| Tyco Water | Tyco Water | domManufacturer
| Tyco Water Plastic Pipeline Systems | Tyco Water Plastic Pipeline Systems | domManufacturer
| Tyco Water Pty Ltd - Currumbin | Tyco Water Pty Ltd - Currumbin | domManufacturer
| Val-Matic Valve & Manufacturing Corporation | Val-Matic Valve & Manufacturing Corporation | domManufacturer
| Valvosanitaria Bugatti S.p.A. | Valvosanitaria Bugatti S.p.A. | domManufacturer
| Vent-O-Mat | Vent-O-Mat | domManufacturer
| Viking Johnson | Viking Johnson | domManufacturer
| Vinidex Pty Ltd | Vinidex Pty Ltd | domManufacturer
| W.E. Rawson Ltd | W.E. Rawson Ltd | domManufacturer
| Wapro AB | Wapro AB | domManufacturer
| Waters & Farr | Waters & Farr | domManufacturer
| Weilong Valve Co Ltd | Weilong Valve Co Ltd | domManufacturer
| WILKINS a Zurn company | WILKINS a Zurn company | domManufacturer
| Xinxing Ductile Iron Pipes Co Ltd | Xinxing Ductile Iron Pipes Co Ltd | domManufacturer
| Xylem | Xylem | domManufacturer
| Yokogawa New Zealand Ltd | Yokogawa New Zealand Ltd | domManufacturer
| Zurn Industries | Zurn Industries | domManufacturer
| Non-Standard | Non-Standard | domWwLocalPressureBoundaryKitType
| Standard | Standard | domWwLocalPressureBoundaryKitType
| Approximate XYZ | Approximate XYZ | domLocationCertainty
| Survey Accurate | Survey Accurate | domLocationCertainty
| Survey Accurate XY & Approximate Z | Survey Accurate XY & Approximate Z | domLocationCertainty
| Survey Accurate Z & Approximate XY | Survey Accurate Z & Approximate XY | domLocationCertainty
| AHL Contracting Limited | AHL Contracting Limited | domInstallationCompany
| ARC Projects Ltd | ARC Projects Ltd | domInstallationCompany
| BG Contracting Ltd | BG Contracting Ltd | domInstallationCompany
| Blakely Construction Ltd | Blakely Construction Ltd | domInstallationCompany
| Blue Water Plumbing and Drainage Ltd | Blue Water Plumbing and Drainage Ltd | domInstallationCompany
| Brent Cook Contracting Ltd | Brent Cook Contracting Ltd | domInstallationCompany
| Brian Perry Civil Ltd | Brian Perry Civil Ltd | domInstallationCompany
| Cantab Contracting Ltd | Cantab Contracting Ltd | domInstallationCompany
| C and A Cox Ltd | C and A Cox Ltd | domInstallationCompany
| Carroll Civil Ltd | Carroll Civil Ltd | domInstallationCompany
| CB Civil & Drainage Ltd | CB Civil & Drainage Ltd | domInstallationCompany
| City Care Ltd | City Care Ltd | domInstallationCompany
| Civil and Land Construction | Civil and Land Construction | domInstallationCompany
| Clyne and Bennie Plumbing | Clyne and Bennie Plumbing | domInstallationCompany
| Donovan Drainage & Earthmoving Ltd | Donovan Drainage & Earthmoving Ltd | domInstallationCompany
| Dormer Construction Ltd | Dormer Construction Ltd | domInstallationCompany
| Downer NZ Ltd | Downer NZ Ltd | domInstallationCompany
| Drainage and Developments Ltd | Drainage and Developments Ltd | domInstallationCompany
| Drainman NZ Ltd | Drainman NZ Ltd | domInstallationCompany
| E Carson and Sons Ltd | E Carson and Sons Ltd | domInstallationCompany
| Earthworks and Paving 2012 Ltd | Earthworks and Paving 2012 Ltd | domInstallationCompany
| F J Drainage Ltd | F J Drainage Ltd | domInstallationCompany
| Fletcher Construction Company Ltd | Fletcher Construction Company Ltd | domInstallationCompany
| Fulton Hogan Ltd | Fulton Hogan Ltd | domInstallationCompany
| G N Brewer Ltd | G N Brewer Ltd | domInstallationCompany
| Grant Hood Contracting Ltd | Grant Hood Contracting Ltd | domInstallationCompany
| GreenLinc Limited | GreenLinc Limited | domInstallationCompany
| Grounds and Services Limited | Grounds and Services Limited | domInstallationCompany
| Hawkins Infrastucture Ltd | Hawkins Infrastucture Ltd | domInstallationCompany
| HEB Construction Ltd | HEB Construction Ltd | domInstallationCompany
| Hick Bros Civil Construction Ltd | Hick Bros Civil Construction Ltd | domInstallationCompany
| Higgins Contractors Ltd | Higgins Contractors Ltd | domInstallationCompany
| Hunter Civil Ltd | Hunter Civil Ltd | domInstallationCompany
| Hydrotech Drainage Ltd | Hydrotech Drainage Ltd | domInstallationCompany
| Isaac Construction Co Ltd | Isaac Construction Co Ltd | domInstallationCompany
| JFC Ltd | JFC Ltd | domInstallationCompany
| John Fillmore Contracting Ltd | John Fillmore Contracting Ltd | domInstallationCompany
| Johnston Civil Ltd | Johnston Civil Ltd | domInstallationCompany
| JPs Pipeline and Construction Ltd | JPs Pipeline and Construction Ltd | domInstallationCompany
| K Drainage Ltd | K Drainage Ltd | domInstallationCompany
| KB Contracting & Quarries Ltd | KB Contracting & Quarries Ltd | domInstallationCompany
| MacDow Fletcher Joint Venture | MacDow Fletcher Joint Venture | domInstallationCompany
| March Construction Ltd | March Construction Ltd | domInstallationCompany
| Matt Joli Drainage and Earthworks Ltd | Matt Joli Drainage and Earthworks Ltd | domInstallationCompany
| Maugers Contracting Ltd | Maugers Contracting Ltd | domInstallationCompany
| Maxwell Plumbing Co Ltd | Maxwell Plumbing Co Ltd | domInstallationCompany
| McConnell Dowell Constructors Ltd | McConnell Dowell Constructors Ltd | domInstallationCompany
| McNab and Sons Ltd | McNab and Sons Ltd | domInstallationCompany
| Mike Downs Contracting Ltd | Mike Downs Contracting Ltd | domInstallationCompany
| MJ Contracting Ltd | MJ Contracting Ltd | domInstallationCompany
| Naylor Love | Naylor Love | domInstallationCompany
| On To It Plumbing, Gas and Drainage Ltd | On To It Plumbing, Gas and Drainage Ltd | domInstallationCompany
| OnGrade Drainage and Excavation Ltd | OnGrade Drainage and Excavation Ltd | domInstallationCompany
| Paul Smith Earthmoving 2002 Ltd | Paul Smith Earthmoving 2002 Ltd | domInstallationCompany
| Peter Diver Plumbing & Drainage Ltd | Peter Diver Plumbing & Drainage Ltd | domInstallationCompany
| Pidgeon Contracting Ltd | Pidgeon Contracting Ltd | domInstallationCompany
| Pipe Rite Drainage Ltd | Pipe Rite Drainage Ltd | domInstallationCompany
| Recreation Services Ltd | Recreation Services Ltd | domInstallationCompany
| RH Drainage Ltd | RH Drainage Ltd | domInstallationCompany
| Rockhard Civil & Drainage Ltd | Rockhard Civil & Drainage Ltd | domInstallationCompany
| Schick Civil Construction Ltd | Schick Civil Construction Ltd | domInstallationCompany
| Scope | Scope | domInstallationCompany
| Seipp Construction Ltd | Seipp Construction Ltd | domInstallationCompany
| Shayne Higgs Drainage Contractors Ltd | Shayne Higgs Drainage Contractors Ltd | domInstallationCompany
| Sicon Ltd | Sicon Ltd | domInstallationCompany
| South East Earthworks Ltd | South East Earthworks Ltd | domInstallationCompany
| Spartan South Ltd | Spartan South Ltd | domInstallationCompany
| Stebexcavations Ltd | Stebexcavations Ltd | domInstallationCompany
| Subsurface Civil and Drilling Ltd | Subsurface Civil and Drilling Ltd | domInstallationCompany
| Suburban Estates Limited | Suburban Estates Limited | domInstallationCompany
| Taggart Earthmoving Ltd | Taggart Earthmoving Ltd | domInstallationCompany
| Tasman Civil Ltd | Tasman Civil Ltd | domInstallationCompany
| TDE | TDE | domInstallationCompany
| TEXCO Group | TEXCO Group | domInstallationCompany
| Total Drainage and Excavation Ltd | Total Drainage and Excavation Ltd | domInstallationCompany
| Trenching Dynamix Ltd | Trenching Dynamix Ltd | domInstallationCompany
| Trio Excavators Ltd | Trio Excavators Ltd | domInstallationCompany
| Truline Civil Ltd | Truline Civil Ltd | domInstallationCompany
| Utilities Infrastructure NZ Ltd | Utilities Infrastructure NZ Ltd | domInstallationCompany
| Worthington Contracting Ltd | Worthington Contracting Ltd | domInstallationCompany
| Non-Trafficable | Non-Trafficable | domTrafficable
| Trafficable | Trafficable | domTrafficable
| A.R.I Flow Control Accessories | A.R.I Flow Control Accessories | domManufacturer
| AAP Industries Pty Limited | AAP Industries Pty Limited | domManufacturer
| Action Engineering Ltd | Action Engineering Ltd | domManufacturer
| Advanced Motor Control Ltd | Advanced Motor Control Ltd | domManufacturer
| Agru Kunststofftechnik GmbH | Agru Kunststofftechnik GmbH | domManufacturer
| American Pipe & Plastics Inc | American Pipe & Plastics Inc | domManufacturer
| Amex GmbH | Amex GmbH | domManufacturer
| AMV Manufacturing Pty Ltd | AMV Manufacturing Pty Ltd | domManufacturer
| Anzors | Anzors | domManufacturer
| ARMATEC Environmental Ltd | ARMATEC Environmental Ltd | domManufacturer
| Asmuss Plastic Systems Ltd | Asmuss Plastic Systems Ltd | domManufacturer
| Aquatec | Aquatec | domManufacturer
| AVFI Pty Ltd | AVFI Pty Ltd | domManufacturer
| AVK Australia Pty Ltd | AVK Australia Pty Ltd | domManufacturer
| Ban Chang Hardware Co Ltd | Ban Chang Hardware Co Ltd | domManufacturer
| Bilfinger Airvac Water Technologies Inc. | Bilfinger Airvac Water Technologies Inc. | domManufacturer
| Borouge NZ Ltd | Borouge NZ Ltd | domManufacturer
| Bremca Australia Pty Ltd | Bremca Australia Pty Ltd | domManufacturer
| Bundaberg Metal Industries | Bundaberg Metal Industries | domManufacturer
| Cav Uff Giacomo Cimberio SpA | Cav Uff Giacomo Cimberio SpA | domManufacturer
| City Care | City Care | domManufacturer
| Cromford Group Pty Ltd | Cromford Group Pty Ltd | domManufacturer
| Double-lin Valves Co Ltd | Double-lin Valves Co Ltd | domManufacturer
| Downer | Downer | domManufacturer
| Dynamic Fluid Control (Pty) Ltd | Dynamic Fluid Control (Pty) Ltd | domManufacturer
| EBAA Iron Inc | EBAA Iron Inc | domManufacturer
| EGE-Elektronik Spezial Sensoren GmbH | EGE-Elektronik Spezial Sensoren GmbH | domManufacturer
| Elster Group GmbH | Elster Group GmbH | domManufacturer
| EONE | EONE | domManufacturer
| Evak Pump Technology Corp | Evak Pump Technology Corp | domManufacturer
| Fletcher | Fletcher | domManufacturer
| Flowserve Hamburg GmbH | Flowserve Hamburg GmbH | domManufacturer
| Flomatic | Flomatic | domManufacturer
| Flovac Systems | Flovac Systems | domManufacturer
| Flygt | Flygt | domManufacturer
| Frank PKS NZ Ltd | Frank PKS NZ Ltd | domManufacturer
| Franklin Valve L.P. | Franklin Valve L.P. | domManufacturer
| Friatec Aktiengesellschaft | Friatec Aktiengesellschaft | domManufacturer
| Fulton Hogan | Fulton Hogan | domManufacturer
| Fusion Group PLC | Fusion Group PLC | domManufacturer
| G and T Construction Ltd | G and T Construction Ltd | domManufacturer
| Georg Fischer Piping Systems | Georg Fischer Piping Systems | domManufacturer
| Gillies Metaltech Ltd | Gillies Metaltech Ltd | domManufacturer
| Glynwed Pipe Systems Ltd | Glynwed Pipe Systems Ltd | domManufacturer
| Goulds Water Technology | Goulds Water Technology | domManufacturer
| Grundfos Express Suite | Grundfos Express Suite | domManufacturer
| Hawle Armaturen GmbH | Hawle Armaturen GmbH | domManufacturer
| HMA Valveco | HMA Valveco | domManufacturer
| Humes Pipeline Systems | Humes Pipeline Systems | domManufacturer
| Hunter Industries | Hunter Industries | domManufacturer
| Hynds Pipe Systems Ltd | Hynds Pipe Systems Ltd | domManufacturer
| Insituform - Aegion Corporation | Insituform - Aegion Corporation | domManufacturer
| Interflow | Interflow | domManufacturer
| IPEX Inc. | IPEX Inc. | domManufacturer
| Iplex Pipelines Australia Pty Ltd | Iplex Pipelines Australia Pty Ltd | domManufacturer
| Iplex Pipelines NZ Ltd | Iplex Pipelines NZ Ltd | domManufacturer
| Karl Otto Braun GmbH & Co. KG | Karl Otto Braun GmbH & Co. KG | domManufacturer
| Kent Meters | Kent Meters | domManufacturer
| Keystone International Inc. | Keystone International Inc. | domManufacturer
| KITZ Corporation | KITZ Corporation | domManufacturer
| KROHNE Messtechnik GmbH | KROHNE Messtechnik GmbH | domManufacturer
| MacEwans Pumping Systems Ltd | MacEwans Pumping Systems Ltd | domManufacturer
| Maclon Ltd | Maclon Ltd | domManufacturer
| Mallet Industries Pty Ltd | Mallet Industries Pty Ltd | domManufacturer
| March Construction Ltd | March Construction Ltd | domManufacturer
| Marley New Zealand Ltd | Marley New Zealand Ltd | domManufacturer
| Maskell Productions Ltd | Maskell Productions Ltd | domManufacturer
| Maxwell | Maxwell | domManufacturer
| McBerns Pty Ltd | McBerns Pty Ltd | domManufacturer
| McConnell Dowell | McConnell Dowell | domManufacturer
| MEA Group | MEA Group | domManufacturer
| MICO Inc. | MICO Inc. | domManufacturer
| Micron Pipelines Pty Ltd | Micron Pipelines Pty Ltd | domManufacturer
| Naylor Drainage Limited NZ Ltd | Naylor Drainage Limited NZ Ltd | domManufacturer
| Nexus Flo | Nexus Flo | domManufacturer
| Ningbo Yongxiang Fluid Control International | Ningbo Yongxiang Fluid Control International | domManufacturer
| Northern Iron and Brass Foundary Pty Ltd | Northern Iron and Brass Foundary Pty Ltd | domManufacturer
| Nu Flow | Nu Flow | domManufacturer
| Nupigeco Spa | Nupigeco Spa | domManufacturer
| Pentair | Pentair | domManufacturer
| Perma-Liner Industries | Perma-Liner Industries | domManufacturer
| Philmac Pty Ltd | Philmac Pty Ltd | domManufacturer
| PipeWorks | PipeWorks | domManufacturer
| Plassim Fittings Ltd | Plassim Fittings Ltd | domManufacturer
| Plasson Ltd Israel | Plasson Ltd Israel | domManufacturer
| PPI Corporation Pty Limited | PPI Corporation Pty Limited | domManufacturer
| Pump & Valve Specialties Ltd | Pump & Valve Specialties Ltd | domManufacturer
| Rees Engineering Services Ltd | Rees Engineering Services Ltd | domManufacturer
| RX Plastics Ltd | RX Plastics Ltd | domManufacturer
| Saint-Gobain PAM UK Ltd | Saint-Gobain PAM UK Ltd | domManufacturer
| Saint-Gobain pipelines Co | Saint-Gobain pipelines Co | domManufacturer
| SEKISUI Rib Loc Australia Pty Ltd | SEKISUI Rib Loc Australia Pty Ltd | domManufacturer
| Sekisui SPR Americas LLC | Sekisui SPR Americas LLC | domManufacturer
| Sideliner | Sideliner | domManufacturer
| Sika (NZ) Ltd | Sika (NZ) Ltd | domManufacturer
| Smartstream Technology Pty Ltd | Smartstream Technology Pty Ltd | domManufacturer
| Solo Plastics | Solo Plastics | domManufacturer
| Steel Pipe NZ | Steel Pipe NZ | domManufacturer
| Steinhardt | Steinhardt | domManufacturer
| Strata Precision Plastics Ltd | Strata Precision Plastics Ltd | domManufacturer
| Superlit Boru Sanayi A.S. | Superlit Boru Sanayi A.S. | domManufacturer
| Supreme Aquaservice strl | Supreme Aquaservice strl | domManufacturer
| Talbot UK | Talbot UK | domManufacturer
| Texco Steel Ltd | Texco Steel Ltd | domManufacturer
| Tideflex Technologies | Tideflex Technologies | domManufacturer
| Trelleborg Pipe Seals | Trelleborg Pipe Seals | domManufacturer
| Tyco Water | Tyco Water | domManufacturer
| Tyco Water Plastic Pipeline Systems | Tyco Water Plastic Pipeline Systems | domManufacturer
| Tyco Water Pty Ltd - Currumbin | Tyco Water Pty Ltd - Currumbin | domManufacturer
| Val-Matic Valve & Manufacturing Corporation | Val-Matic Valve & Manufacturing Corporation | domManufacturer
| Valvosanitaria Bugatti S.p.A. | Valvosanitaria Bugatti S.p.A. | domManufacturer
| Vent-O-Mat | Vent-O-Mat | domManufacturer
| Viking Johnson | Viking Johnson | domManufacturer
| Vinidex Pty Ltd | Vinidex Pty Ltd | domManufacturer
| W.E. Rawson Ltd | W.E. Rawson Ltd | domManufacturer
| Wapro AB | Wapro AB | domManufacturer
| Waters & Farr | Waters & Farr | domManufacturer
| Weilong Valve Co Ltd | Weilong Valve Co Ltd | domManufacturer
| WILKINS a Zurn company | WILKINS a Zurn company | domManufacturer
| Xinxing Ductile Iron Pipes Co Ltd | Xinxing Ductile Iron Pipes Co Ltd | domManufacturer
| Xylem | Xylem | domManufacturer
| Yokogawa New Zealand Ltd | Yokogawa New Zealand Ltd | domManufacturer
| Zurn Industries | Zurn Industries | domManufacturer
| Non-Standard | Non-Standard | domWwLocalPressureControlPanelType
| Standard | Standard | domWwLocalPressureControlPanelType
| Approximate XYZ | Approximate XYZ | domLocationCertainty
| Survey Accurate | Survey Accurate | domLocationCertainty
| Survey Accurate XY & Approximate Z | Survey Accurate XY & Approximate Z | domLocationCertainty
| Survey Accurate Z & Approximate XY | Survey Accurate Z & Approximate XY | domLocationCertainty
| AHL Contracting Limited | AHL Contracting Limited | domInstallationCompany
| ARC Projects Ltd | ARC Projects Ltd | domInstallationCompany
| BG Contracting Ltd | BG Contracting Ltd | domInstallationCompany
| Blakely Construction Ltd | Blakely Construction Ltd | domInstallationCompany
| Blue Water Plumbing and Drainage Ltd | Blue Water Plumbing and Drainage Ltd | domInstallationCompany
| Brent Cook Contracting Ltd | Brent Cook Contracting Ltd | domInstallationCompany
| Brian Perry Civil Ltd | Brian Perry Civil Ltd | domInstallationCompany
| Cantab Contracting Ltd | Cantab Contracting Ltd | domInstallationCompany
| C and A Cox Ltd | C and A Cox Ltd | domInstallationCompany
| Carroll Civil Ltd | Carroll Civil Ltd | domInstallationCompany
| CB Civil & Drainage Ltd | CB Civil & Drainage Ltd | domInstallationCompany
| City Care Ltd | City Care Ltd | domInstallationCompany
| Civil and Land Construction | Civil and Land Construction | domInstallationCompany
| Clyne and Bennie Plumbing | Clyne and Bennie Plumbing | domInstallationCompany
| Donovan Drainage & Earthmoving Ltd | Donovan Drainage & Earthmoving Ltd | domInstallationCompany
| Dormer Construction Ltd | Dormer Construction Ltd | domInstallationCompany
| Downer NZ Ltd | Downer NZ Ltd | domInstallationCompany
| Drainage and Developments Ltd | Drainage and Developments Ltd | domInstallationCompany
| Drainman NZ Ltd | Drainman NZ Ltd | domInstallationCompany
| E Carson and Sons Ltd | E Carson and Sons Ltd | domInstallationCompany
| Earthworks and Paving 2012 Ltd | Earthworks and Paving 2012 Ltd | domInstallationCompany
| F J Drainage Ltd | F J Drainage Ltd | domInstallationCompany
| Fletcher Construction Company Ltd | Fletcher Construction Company Ltd | domInstallationCompany
| Fulton Hogan Ltd | Fulton Hogan Ltd | domInstallationCompany
| G N Brewer Ltd | G N Brewer Ltd | domInstallationCompany
| Grant Hood Contracting Ltd | Grant Hood Contracting Ltd | domInstallationCompany
| GreenLinc Limited | GreenLinc Limited | domInstallationCompany
| Grounds and Services Limited | Grounds and Services Limited | domInstallationCompany
| Hawkins Infrastucture Ltd | Hawkins Infrastucture Ltd | domInstallationCompany
| HEB Construction Ltd | HEB Construction Ltd | domInstallationCompany
| Hick Bros Civil Construction Ltd | Hick Bros Civil Construction Ltd | domInstallationCompany
| Higgins Contractors Ltd | Higgins Contractors Ltd | domInstallationCompany
| Hunter Civil Ltd | Hunter Civil Ltd | domInstallationCompany
| Hydrotech Drainage Ltd | Hydrotech Drainage Ltd | domInstallationCompany
| Isaac Construction Co Ltd | Isaac Construction Co Ltd | domInstallationCompany
| JFC Ltd | JFC Ltd | domInstallationCompany
| John Fillmore Contracting Ltd | John Fillmore Contracting Ltd | domInstallationCompany
| Johnston Civil Ltd | Johnston Civil Ltd | domInstallationCompany
| JPs Pipeline and Construction Ltd | JPs Pipeline and Construction Ltd | domInstallationCompany
| K Drainage Ltd | K Drainage Ltd | domInstallationCompany
| KB Contracting & Quarries Ltd | KB Contracting & Quarries Ltd | domInstallationCompany
| MacDow Fletcher Joint Venture | MacDow Fletcher Joint Venture | domInstallationCompany
| March Construction Ltd | March Construction Ltd | domInstallationCompany
| Matt Joli Drainage and Earthworks Ltd | Matt Joli Drainage and Earthworks Ltd | domInstallationCompany
| Maugers Contracting Ltd | Maugers Contracting Ltd | domInstallationCompany
| Maxwell Plumbing Co Ltd | Maxwell Plumbing Co Ltd | domInstallationCompany
| McConnell Dowell Constructors Ltd | McConnell Dowell Constructors Ltd | domInstallationCompany
| McNab and Sons Ltd | McNab and Sons Ltd | domInstallationCompany
| Mike Downs Contracting Ltd | Mike Downs Contracting Ltd | domInstallationCompany
| MJ Contracting Ltd | MJ Contracting Ltd | domInstallationCompany
| Naylor Love | Naylor Love | domInstallationCompany
| On To It Plumbing, Gas and Drainage Ltd | On To It Plumbing, Gas and Drainage Ltd | domInstallationCompany
| OnGrade Drainage and Excavation Ltd | OnGrade Drainage and Excavation Ltd | domInstallationCompany
| Paul Smith Earthmoving 2002 Ltd | Paul Smith Earthmoving 2002 Ltd | domInstallationCompany
| Peter Diver Plumbing & Drainage Ltd | Peter Diver Plumbing & Drainage Ltd | domInstallationCompany
| Pidgeon Contracting Ltd | Pidgeon Contracting Ltd | domInstallationCompany
| Pipe Rite Drainage Ltd | Pipe Rite Drainage Ltd | domInstallationCompany
| Recreation Services Ltd | Recreation Services Ltd | domInstallationCompany
| RH Drainage Ltd | RH Drainage Ltd | domInstallationCompany
| Rockhard Civil & Drainage Ltd | Rockhard Civil & Drainage Ltd | domInstallationCompany
| Schick Civil Construction Ltd | Schick Civil Construction Ltd | domInstallationCompany
| Scope | Scope | domInstallationCompany
| Seipp Construction Ltd | Seipp Construction Ltd | domInstallationCompany
| Shayne Higgs Drainage Contractors Ltd | Shayne Higgs Drainage Contractors Ltd | domInstallationCompany
| Sicon Ltd | Sicon Ltd | domInstallationCompany
| South East Earthworks Ltd | South East Earthworks Ltd | domInstallationCompany
| Spartan South Ltd | Spartan South Ltd | domInstallationCompany
| Stebexcavations Ltd | Stebexcavations Ltd | domInstallationCompany
| Subsurface Civil and Drilling Ltd | Subsurface Civil and Drilling Ltd | domInstallationCompany
| Suburban Estates Limited | Suburban Estates Limited | domInstallationCompany
| Taggart Earthmoving Ltd | Taggart Earthmoving Ltd | domInstallationCompany
| Tasman Civil Ltd | Tasman Civil Ltd | domInstallationCompany
| TDE | TDE | domInstallationCompany
| TEXCO Group | TEXCO Group | domInstallationCompany
| Total Drainage and Excavation Ltd | Total Drainage and Excavation Ltd | domInstallationCompany
| Trenching Dynamix Ltd | Trenching Dynamix Ltd | domInstallationCompany
| Trio Excavators Ltd | Trio Excavators Ltd | domInstallationCompany
| Truline Civil Ltd | Truline Civil Ltd | domInstallationCompany
| Utilities Infrastructure NZ Ltd | Utilities Infrastructure NZ Ltd | domInstallationCompany
| Worthington Contracting Ltd | Worthington Contracting Ltd | domInstallationCompany
| A.R.I Flow Control Accessories | A.R.I Flow Control Accessories | domWwLocalPressureControlPanelManufacturer
| AAP Industries Pty Limited | AAP Industries Pty Limited | domWwLocalPressureControlPanelManufacturer
| Action Engineering Ltd | Action Engineering Ltd | domWwLocalPressureControlPanelManufacturer
| Advanced Motor Control Ltd | Advanced Motor Control Ltd | domWwLocalPressureControlPanelManufacturer
| Agru Kunststofftechnik GmbH | Agru Kunststofftechnik GmbH | domWwLocalPressureControlPanelManufacturer
| American Pipe & Plastics Inc | American Pipe & Plastics Inc | domWwLocalPressureControlPanelManufacturer
| Amex GmbH | Amex GmbH | domWwLocalPressureControlPanelManufacturer
| AMV Manufacturing Pty Ltd | AMV Manufacturing Pty Ltd | domWwLocalPressureControlPanelManufacturer
| Anzors | Anzors | domWwLocalPressureControlPanelManufacturer
| ARMATEC Environmental Ltd | ARMATEC Environmental Ltd | domWwLocalPressureControlPanelManufacturer
| Asmuss Plastic Systems Ltd | Asmuss Plastic Systems Ltd | domWwLocalPressureControlPanelManufacturer
| Aquatec | Aquatec | domWwLocalPressureControlPanelManufacturer
| AVFI Pty Ltd | AVFI Pty Ltd | domWwLocalPressureControlPanelManufacturer
| AVK Australia Pty Ltd | AVK Australia Pty Ltd | domWwLocalPressureControlPanelManufacturer
| Ban Chang Hardware Co Ltd | Ban Chang Hardware Co Ltd | domWwLocalPressureControlPanelManufacturer
| Bilfinger Airvac Water Technologies Inc. | Bilfinger Airvac Water Technologies Inc. | domWwLocalPressureControlPanelManufacturer
| Borouge NZ Ltd | Borouge NZ Ltd | domWwLocalPressureControlPanelManufacturer
| Bremca Australia Pty Ltd | Bremca Australia Pty Ltd | domWwLocalPressureControlPanelManufacturer
| Bundaberg Metal Industries | Bundaberg Metal Industries | domWwLocalPressureControlPanelManufacturer
| Cav Uff Giacomo Cimberio SpA | Cav Uff Giacomo Cimberio SpA | domWwLocalPressureControlPanelManufacturer
| City Care | City Care | domWwLocalPressureControlPanelManufacturer
| Cromford Group Pty Ltd | Cromford Group Pty Ltd | domWwLocalPressureControlPanelManufacturer
| Double-lin Valves Co Ltd | Double-lin Valves Co Ltd | domWwLocalPressureControlPanelManufacturer
| Downer | Downer | domWwLocalPressureControlPanelManufacturer
| Dynamic Fluid Control (Pty) Ltd | Dynamic Fluid Control (Pty) Ltd | domWwLocalPressureControlPanelManufacturer
| EBAA Iron Inc | EBAA Iron Inc | domWwLocalPressureControlPanelManufacturer
| EGE-Elektronik Spezial Sensoren GmbH | EGE-Elektronik Spezial Sensoren GmbH | domWwLocalPressureControlPanelManufacturer
| Elster Group GmbH | Elster Group GmbH | domWwLocalPressureControlPanelManufacturer
| EONE | EONE | domWwLocalPressureControlPanelManufacturer
| Evak Pump Technology Corp | Evak Pump Technology Corp | domWwLocalPressureControlPanelManufacturer
| Fletcher | Fletcher | domWwLocalPressureControlPanelManufacturer
| Flomatic | Flomatic | domWwLocalPressureControlPanelManufacturer
| Flowserve Hamburg GmbH | Flowserve Hamburg GmbH | domWwLocalPressureControlPanelManufacturer
| Flovac Systems | Flovac Systems | domWwLocalPressureControlPanelManufacturer
| Flygt | Flygt | domWwLocalPressureControlPanelManufacturer
| Frank PKS NZ Ltd | Frank PKS NZ Ltd | domWwLocalPressureControlPanelManufacturer
| Franklin Valve L.P. | Franklin Valve L.P. | domWwLocalPressureControlPanelManufacturer
| Friatec Aktiengesellschaft | Friatec Aktiengesellschaft | domWwLocalPressureControlPanelManufacturer
| Fulton Hogan | Fulton Hogan | domWwLocalPressureControlPanelManufacturer
| Fusion Group PLC | Fusion Group PLC | domWwLocalPressureControlPanelManufacturer
| G and T Construction Ltd | G and T Construction Ltd | domWwLocalPressureControlPanelManufacturer
| Georg Fischer Piping Systems | Georg Fischer Piping Systems | domWwLocalPressureControlPanelManufacturer
| Gillies Metaltech Ltd | Gillies Metaltech Ltd | domWwLocalPressureControlPanelManufacturer
| Glynwed Pipe Systems Ltd | Glynwed Pipe Systems Ltd | domWwLocalPressureControlPanelManufacturer
| Goulds Water Technology | Goulds Water Technology | domWwLocalPressureControlPanelManufacturer
| Grundfos Express Suite | Grundfos Express Suite | domWwLocalPressureControlPanelManufacturer
| Hawle Armaturen GmbH | Hawle Armaturen GmbH | domWwLocalPressureControlPanelManufacturer
| HMA Valveco | HMA Valveco | domWwLocalPressureControlPanelManufacturer
| Humes Pipeline Systems | Humes Pipeline Systems | domWwLocalPressureControlPanelManufacturer
| Hunter Industries | Hunter Industries | domWwLocalPressureControlPanelManufacturer
| Hynds Pipe Systems Ltd | Hynds Pipe Systems Ltd | domWwLocalPressureControlPanelManufacturer
| Insituform - Aegion Corporation | Insituform - Aegion Corporation | domWwLocalPressureControlPanelManufacturer
| Interflow | Interflow | domWwLocalPressureControlPanelManufacturer
| Iota Services Pty Ltd | Iota Services Pty Ltd | domWwLocalPressureControlPanelManufacturer
| IPEX Inc. | IPEX Inc. | domWwLocalPressureControlPanelManufacturer
| Iplex Pipelines Australia Pty Ltd | Iplex Pipelines Australia Pty Ltd | domWwLocalPressureControlPanelManufacturer
| Iplex Pipelines NZ Ltd | Iplex Pipelines NZ Ltd | domWwLocalPressureControlPanelManufacturer
| Karl Otto Braun GmbH & Co. KG | Karl Otto Braun GmbH & Co. KG | domWwLocalPressureControlPanelManufacturer
| Kent Meters | Kent Meters | domWwLocalPressureControlPanelManufacturer
| Keystone International Inc. | Keystone International Inc. | domWwLocalPressureControlPanelManufacturer
| KITZ Corporation | KITZ Corporation | domWwLocalPressureControlPanelManufacturer
| KROHNE Messtechnik GmbH | KROHNE Messtechnik GmbH | domWwLocalPressureControlPanelManufacturer
| MacEwans Pumping Systems Ltd | MacEwans Pumping Systems Ltd | domWwLocalPressureControlPanelManufacturer
| Maclon Ltd | Maclon Ltd | domWwLocalPressureControlPanelManufacturer
| Mallet Industries Pty Ltd | Mallet Industries Pty Ltd | domWwLocalPressureControlPanelManufacturer
| March Construction Ltd | March Construction Ltd | domWwLocalPressureControlPanelManufacturer
| Marley New Zealand Ltd | Marley New Zealand Ltd | domWwLocalPressureControlPanelManufacturer
| Maskell Productions Ltd | Maskell Productions Ltd | domWwLocalPressureControlPanelManufacturer
| Maxwell | Maxwell | domWwLocalPressureControlPanelManufacturer
| McBerns Pty Ltd | McBerns Pty Ltd | domWwLocalPressureControlPanelManufacturer
| McConnell Dowell | McConnell Dowell | domWwLocalPressureControlPanelManufacturer
| MEA Group | MEA Group | domWwLocalPressureControlPanelManufacturer
| MICO Inc. | MICO Inc. | domWwLocalPressureControlPanelManufacturer
| Micron Pipelines Pty Ltd | Micron Pipelines Pty Ltd | domWwLocalPressureControlPanelManufacturer
| Naylor Drainage Limited NZ Ltd | Naylor Drainage Limited NZ Ltd | domWwLocalPressureControlPanelManufacturer
| Nexus Flo | Nexus Flo | domWwLocalPressureControlPanelManufacturer
| Ningbo Yongxiang Fluid Control International | Ningbo Yongxiang Fluid Control International | domWwLocalPressureControlPanelManufacturer
| Northern Iron and Brass Foundary Pty Ltd | Northern Iron and Brass Foundary Pty Ltd | domWwLocalPressureControlPanelManufacturer
| Nu Flow | Nu Flow | domWwLocalPressureControlPanelManufacturer
| Nupigeco Spa | Nupigeco Spa | domWwLocalPressureControlPanelManufacturer
| Pentair | Pentair | domWwLocalPressureControlPanelManufacturer
| Perma-Liner Industries | Perma-Liner Industries | domWwLocalPressureControlPanelManufacturer
| Philmac Pty Ltd | Philmac Pty Ltd | domWwLocalPressureControlPanelManufacturer
| PipeWorks | PipeWorks | domWwLocalPressureControlPanelManufacturer
| Plassim Fittings Ltd | Plassim Fittings Ltd | domWwLocalPressureControlPanelManufacturer
| Plasson Ltd Israel | Plasson Ltd Israel | domWwLocalPressureControlPanelManufacturer
| PPI Corporation Pty Limited | PPI Corporation Pty Limited | domWwLocalPressureControlPanelManufacturer
| Pump & Valve Specialties Ltd | Pump & Valve Specialties Ltd | domWwLocalPressureControlPanelManufacturer
| Rees Engineering Services Ltd | Rees Engineering Services Ltd | domWwLocalPressureControlPanelManufacturer
| RX Plastics Ltd | RX Plastics Ltd | domWwLocalPressureControlPanelManufacturer
| Saint-Gobain PAM UK Ltd | Saint-Gobain PAM UK Ltd | domWwLocalPressureControlPanelManufacturer
| Saint-Gobain pipelines Co | Saint-Gobain pipelines Co | domWwLocalPressureControlPanelManufacturer
| SEKISUI Rib Loc Australia Pty Ltd | SEKISUI Rib Loc Australia Pty Ltd | domWwLocalPressureControlPanelManufacturer
| Sekisui SPR Americas LLC | Sekisui SPR Americas LLC | domWwLocalPressureControlPanelManufacturer
| Sideliner | Sideliner | domWwLocalPressureControlPanelManufacturer
| Sika (NZ) Ltd | Sika (NZ) Ltd | domWwLocalPressureControlPanelManufacturer
| Smartstream Technology Pty Ltd | Smartstream Technology Pty Ltd | domWwLocalPressureControlPanelManufacturer
| Solo Plastics | Solo Plastics | domWwLocalPressureControlPanelManufacturer
| Steel Pipe NZ | Steel Pipe NZ | domWwLocalPressureControlPanelManufacturer
| Steinhardt | Steinhardt | domWwLocalPressureControlPanelManufacturer
| Strata Precision Plastics Ltd | Strata Precision Plastics Ltd | domWwLocalPressureControlPanelManufacturer
| Superlit Boru Sanayi A.S. | Superlit Boru Sanayi A.S. | domWwLocalPressureControlPanelManufacturer
| Supreme Aquaservice strl | Supreme Aquaservice strl | domWwLocalPressureControlPanelManufacturer
| Talbot UK | Talbot UK | domWwLocalPressureControlPanelManufacturer
| Texco Steel Ltd | Texco Steel Ltd | domWwLocalPressureControlPanelManufacturer
| Tideflex Technologies | Tideflex Technologies | domWwLocalPressureControlPanelManufacturer
| Trelleborg Pipe Seals | Trelleborg Pipe Seals | domWwLocalPressureControlPanelManufacturer
| Tyco Water | Tyco Water | domWwLocalPressureControlPanelManufacturer
| Tyco Water Plastic Pipeline Systems | Tyco Water Plastic Pipeline Systems | domWwLocalPressureControlPanelManufacturer
| Tyco Water Pty Ltd - Currumbin | Tyco Water Pty Ltd - Currumbin | domWwLocalPressureControlPanelManufacturer
| Val-Matic Valve & Manufacturing Corporation | Val-Matic Valve & Manufacturing Corporation | domWwLocalPressureControlPanelManufacturer
| Valvosanitaria Bugatti S.p.A. | Valvosanitaria Bugatti S.p.A. | domWwLocalPressureControlPanelManufacturer
| Vent-O-Mat | Vent-O-Mat | domWwLocalPressureControlPanelManufacturer
| Viking Johnson | Viking Johnson | domWwLocalPressureControlPanelManufacturer
| Vinidex Pty Ltd | Vinidex Pty Ltd | domWwLocalPressureControlPanelManufacturer
| W.E. Rawson Ltd | W.E. Rawson Ltd | domWwLocalPressureControlPanelManufacturer
| Wapro AB | Wapro AB | domWwLocalPressureControlPanelManufacturer
| Waters & Farr | Waters & Farr | domWwLocalPressureControlPanelManufacturer
| Weilong Valve Co Ltd | Weilong Valve Co Ltd | domWwLocalPressureControlPanelManufacturer
| WILKINS a Zurn company | WILKINS a Zurn company | domWwLocalPressureControlPanelManufacturer
| Xinxing Ductile Iron Pipes Co Ltd | Xinxing Ductile Iron Pipes Co Ltd | domWwLocalPressureControlPanelManufacturer
| Xylem | Xylem | domWwLocalPressureControlPanelManufacturer
| Yokogawa New Zealand Ltd | Yokogawa New Zealand Ltd | domWwLocalPressureControlPanelManufacturer
| Zurn Industries | Zurn Industries | domWwLocalPressureControlPanelManufacturer
| IOTA | IOTA | domTelemetryType
| Modem | Modem | domTelemetryType
| None | None | domTelemetryType
| Radio | Radio | domTelemetryType
| SCADA | SCADA | domTelemetryType
| SMS | SMS | domTelemetryType
| Local Pressure System | Local Pressure System | domCableType
| Pump Station Electrical | Pump Station Electrical | domCableType
| Pump Station Other | Pump Station Other | domCableType
| Vacuum System | Vacuum System | domCableType
| Acrylonitrile Butadiene Styr | Acrylonitrile Butadiene Styr | domCableConduitConstruction
| Asbestos Cement | Asbestos Cement | domCableConduitConstruction
| Amer. Petroleum Inst. Steel Pipe | Amer. Petroleum Inst. Steel Pipe | domCableConduitConstruction
| Brick Barrel | Brick Barrel | domCableConduitConstruction
| Cast Iron | Cast Iron | domCableConduitConstruction
| Concrete Lined Ductile Iron | Concrete Lined Ductile Iron | domCableConduitConstruction
| Concrete Lined Steel | Concrete Lined Steel | domCableConduitConstruction
| Unreinforced Concrete | Unreinforced Concrete | domCableConduitConstruction
| Corrugated Galvanised Steel | Corrugated Galvanised Steel | domCableConduitConstruction
| Ductile Iron | Ductile Iron | domCableConduitConstruction
| Earthenware | Earthenware | domCableConduitConstruction
| Galvanised Steel | Galvanised Steel | domCableConduitConstruction
| Glass Reinforced Plastic | Glass Reinforced Plastic | domCableConduitConstruction
| Modified Polyvinyl Chloride | Modified Polyvinyl Chloride | domCableConduitConstruction
| Polyethylene 100 | Polyethylene 100 | domCableConduitConstruction
| Polyethylene 80 | Polyethylene 80 | domCableConduitConstruction
| Polymer Concrete | Polymer Concrete | domCableConduitConstruction
| Profile Pipe PR34-7.5 (dbl skin) PE101 | Profile Pipe PR34-7.5 (dbl skin) PE100 | domCableConduitConstruction
| Profile Pipe PR54-11.8 (single skin) PE101 | Profile Pipe PR54-11.8 (single skin) PE100 | domCableConduitConstruction
| Profile Pipe PR54-13.4 (dbl skin) PE101 | Profile Pipe PR54-13.4 (dbl skin) PE100 | domCableConduitConstruction
| Profile Pipe PR54-18.2 (dbl skin) PE101 | Profile Pipe PR54-18.2 (dbl skin) PE100 | domCableConduitConstruction
| Profile Pipe PR54-20.3 (dbl skin) PE101 | Profile Pipe PR54-20.3 (dbl skin) PE100 | domCableConduitConstruction
| Profile Pipe PR54-30.2 (dbl skin) PE101 | Profile Pipe PR54-30.2 (dbl skin) PE100 | domCableConduitConstruction
| Profile Pipe PR54-51.5 (dbl skin) PE101 | Profile Pipe PR54-51.5 (dbl skin) PE100 | domCableConduitConstruction
| Profile Pipe PR54-8.5 (single skin) PE101 | Profile Pipe PR54-8.5 (single skin) PE100 | domCableConduitConstruction
| Profile Pipe PR54-86.0 (dbl skin) PE101 | Profile Pipe PR54-86.0 (dbl skin) PE100 | domCableConduitConstruction
| Profile Pipe PR75-161.4 (dbl skin) PE101 | Profile Pipe PR75-161.4 (dbl skin) PE100 | domCableConduitConstruction
| Profile Pipe PR75-49.1 (dbl skin) PE101 | Profile Pipe PR75-49.1 (dbl skin) PE100 | domCableConduitConstruction
| Profile Pipe PR75-73.9 (dbl skin) PE101 | Profile Pipe PR75-73.9 (dbl skin) PE100 | domCableConduitConstruction
| Reinf. Concrete Rubber Ring Joint | Reinf. Concrete Rubber Ring Joint | domCableConduitConstruction
| Reinf. Concrete Skid Ring Joint | Reinf. Concrete Skid Ring Joint | domCableConduitConstruction
| Slotted PE land drainage pipe | Slotted PE land drainage pipe | domCableConduitConstruction
| Steel | Steel | domCableConduitConstruction
| Unplasticised Polyvinyl Chloride | Unplasticised Polyvinyl Chloride | domCableConduitConstruction
| AHL Contracting Limited | AHL Contracting Limited | domInstallationCompany
| ARC Projects Ltd | ARC Projects Ltd | domInstallationCompany
| BG Contracting Ltd | BG Contracting Ltd | domInstallationCompany
| Blakely Construction Ltd | Blakely Construction Ltd | domInstallationCompany
| Blue Water Plumbing and Drainage Ltd | Blue Water Plumbing and Drainage Ltd | domInstallationCompany
| Brent Cook Contracting Ltd | Brent Cook Contracting Ltd | domInstallationCompany
| Brian Perry Civil Ltd | Brian Perry Civil Ltd | domInstallationCompany
| Cantab Contracting Ltd | Cantab Contracting Ltd | domInstallationCompany
| C and A Cox Ltd | C and A Cox Ltd | domInstallationCompany
| Carroll Civil Ltd | Carroll Civil Ltd | domInstallationCompany
| CB Civil & Drainage Ltd | CB Civil & Drainage Ltd | domInstallationCompany
| City Care Ltd | City Care Ltd | domInstallationCompany
| Civil and Land Construction | Civil and Land Construction | domInstallationCompany
| Clyne and Bennie Plumbing | Clyne and Bennie Plumbing | domInstallationCompany
| Donovan Drainage & Earthmoving Ltd | Donovan Drainage & Earthmoving Ltd | domInstallationCompany
| Dormer Construction Ltd | Dormer Construction Ltd | domInstallationCompany
| Downer NZ Ltd | Downer NZ Ltd | domInstallationCompany
| Drainage and Developments Ltd | Drainage and Developments Ltd | domInstallationCompany
| Drainman NZ Ltd | Drainman NZ Ltd | domInstallationCompany
| E Carson and Sons Ltd | E Carson and Sons Ltd | domInstallationCompany
| Earthworks and Paving 2012 Ltd | Earthworks and Paving 2012 Ltd | domInstallationCompany
| F J Drainage Ltd | F J Drainage Ltd | domInstallationCompany
| Fletcher Construction Company Ltd | Fletcher Construction Company Ltd | domInstallationCompany
| Fulton Hogan Ltd | Fulton Hogan Ltd | domInstallationCompany
| G N Brewer Ltd | G N Brewer Ltd | domInstallationCompany
| Grant Hood Contracting Ltd | Grant Hood Contracting Ltd | domInstallationCompany
| GreenLinc Limited | GreenLinc Limited | domInstallationCompany
| Grounds and Services Limited | Grounds and Services Limited | domInstallationCompany
| Hawkins Infrastucture Ltd | Hawkins Infrastucture Ltd | domInstallationCompany
| HEB Construction Ltd | HEB Construction Ltd | domInstallationCompany
| Hick Bros Civil Construction Ltd | Hick Bros Civil Construction Ltd | domInstallationCompany
| Higgins Contractors Ltd | Higgins Contractors Ltd | domInstallationCompany
| Hunter Civil Ltd | Hunter Civil Ltd | domInstallationCompany
| Hydrotech Drainage Ltd | Hydrotech Drainage Ltd | domInstallationCompany
| Isaac Construction Co Ltd | Isaac Construction Co Ltd | domInstallationCompany
| JFC Ltd | JFC Ltd | domInstallationCompany
| John Fillmore Contracting Ltd | John Fillmore Contracting Ltd | domInstallationCompany
| Johnston Civil Ltd | Johnston Civil Ltd | domInstallationCompany
| JPs Pipeline and Construction Ltd | JPs Pipeline and Construction Ltd | domInstallationCompany
| K Drainage Ltd | K Drainage Ltd | domInstallationCompany
| KB Contracting & Quarries Ltd | KB Contracting & Quarries Ltd | domInstallationCompany
| MacDow Fletcher Joint Venture | MacDow Fletcher Joint Venture | domInstallationCompany
| March Construction Ltd | March Construction Ltd | domInstallationCompany
| Matt Joli Drainage and Earthworks Ltd | Matt Joli Drainage and Earthworks Ltd | domInstallationCompany
| Maugers Contracting Ltd | Maugers Contracting Ltd | domInstallationCompany
| Maxwell Plumbing Co Ltd | Maxwell Plumbing Co Ltd | domInstallationCompany
| McConnell Dowell Constructors Ltd | McConnell Dowell Constructors Ltd | domInstallationCompany
| McNab and Sons Ltd | McNab and Sons Ltd | domInstallationCompany
| Mike Downs Contracting Ltd | Mike Downs Contracting Ltd | domInstallationCompany
| MJ Contracting Ltd | MJ Contracting Ltd | domInstallationCompany
| Naylor Love | Naylor Love | domInstallationCompany
| On To It Plumbing, Gas and Drainage Ltd | On To It Plumbing, Gas and Drainage Ltd | domInstallationCompany
| OnGrade Drainage and Excavation Ltd | OnGrade Drainage and Excavation Ltd | domInstallationCompany
| Paul Smith Earthmoving 2002 Ltd | Paul Smith Earthmoving 2002 Ltd | domInstallationCompany
| Peter Diver Plumbing & Drainage Ltd | Peter Diver Plumbing & Drainage Ltd | domInstallationCompany
| Pidgeon Contracting Ltd | Pidgeon Contracting Ltd | domInstallationCompany
| Pipe Rite Drainage Ltd | Pipe Rite Drainage Ltd | domInstallationCompany
| Recreation Services Ltd | Recreation Services Ltd | domInstallationCompany
| RH Drainage Ltd | RH Drainage Ltd | domInstallationCompany
| Rockhard Civil & Drainage Ltd | Rockhard Civil & Drainage Ltd | domInstallationCompany
| Schick Civil Construction Ltd | Schick Civil Construction Ltd | domInstallationCompany
| Scope | Scope | domInstallationCompany
| Seipp Construction Ltd | Seipp Construction Ltd | domInstallationCompany
| Shayne Higgs Drainage Contractors Ltd | Shayne Higgs Drainage Contractors Ltd | domInstallationCompany
| Sicon Ltd | Sicon Ltd | domInstallationCompany
| South East Earthworks Ltd | South East Earthworks Ltd | domInstallationCompany
| Spartan South Ltd | Spartan South Ltd | domInstallationCompany
| Stebexcavations Ltd | Stebexcavations Ltd | domInstallationCompany
| Subsurface Civil and Drilling Ltd | Subsurface Civil and Drilling Ltd | domInstallationCompany
| Suburban Estates Limited | Suburban Estates Limited | domInstallationCompany
| Taggart Earthmoving Ltd | Taggart Earthmoving Ltd | domInstallationCompany
| Tasman Civil Ltd | Tasman Civil Ltd | domInstallationCompany
| TDE | TDE | domInstallationCompany
| TEXCO Group | TEXCO Group | domInstallationCompany
| Total Drainage and Excavation Ltd | Total Drainage and Excavation Ltd | domInstallationCompany
| Trenching Dynamix Ltd | Trenching Dynamix Ltd | domInstallationCompany
| Trio Excavators Ltd | Trio Excavators Ltd | domInstallationCompany
| Truline Civil Ltd | Truline Civil Ltd | domInstallationCompany
| Utilities Infrastructure NZ Ltd | Utilities Infrastructure NZ Ltd | domInstallationCompany
| Worthington Contracting Ltd | Worthington Contracting Ltd | domInstallationCompany
| Approximate XYZ | Approximate XYZ | domLocationCertainty
| Survey Accurate | Survey Accurate | domLocationCertainty
| Survey Accurate XY & Approximate Z | Survey Accurate XY & Approximate Z | domLocationCertainty
| Survey Accurate Z & Approximate XY | Survey Accurate Z & Approximate XY | domLocationCertainty
| Above Ground | Above Ground | domCableInstallationMethod
| Bored | Bored | domCableInstallationMethod
| Sliplined | Sliplined | domCableInstallationMethod
| Trenched | Trenched | domCableInstallationMethod
| Tunnelled | Tunnelled | domCableInstallationMethod
| Non-Standard | Non-Standard | domWsHydrantType
| Standard | Standard | domWsHydrantType
| Approximate XYZ | Approximate XYZ | domLocationCertainty
| Survey Accurate | Survey Accurate | domLocationCertainty
| Survey Accurate XY & Approximate Z | Survey Accurate XY & Approximate Z | domLocationCertainty
| Survey Accurate Z & Approximate XY | Survey Accurate Z & Approximate XY | domLocationCertainty
| AHL Contracting Limited | AHL Contracting Limited | domInstallationCompany
| ARC Projects Ltd | ARC Projects Ltd | domInstallationCompany
| BG Contracting Ltd | BG Contracting Ltd | domInstallationCompany
| Blakely Construction Ltd | Blakely Construction Ltd | domInstallationCompany
| Blue Water Plumbing and Drainage Ltd | Blue Water Plumbing and Drainage Ltd | domInstallationCompany
| Brent Cook Contracting Ltd | Brent Cook Contracting Ltd | domInstallationCompany
| Brian Perry Civil Ltd | Brian Perry Civil Ltd | domInstallationCompany
| Cantab Contracting Ltd | Cantab Contracting Ltd | domInstallationCompany
| C and A Cox Ltd | C and A Cox Ltd | domInstallationCompany
| Carroll Civil Ltd | Carroll Civil Ltd | domInstallationCompany
| CB Civil & Drainage Ltd | CB Civil & Drainage Ltd | domInstallationCompany
| City Care Ltd | City Care Ltd | domInstallationCompany
| Civil and Land Construction | Civil and Land Construction | domInstallationCompany
| Clyne and Bennie Plumbing | Clyne and Bennie Plumbing | domInstallationCompany
| Donovan Drainage & Earthmoving Ltd | Donovan Drainage & Earthmoving Ltd | domInstallationCompany
| Dormer Construction Ltd | Dormer Construction Ltd | domInstallationCompany
| Downer NZ Ltd | Downer NZ Ltd | domInstallationCompany
| Drainage and Developments Ltd | Drainage and Developments Ltd | domInstallationCompany
| Drainman NZ Ltd | Drainman NZ Ltd | domInstallationCompany
| E Carson and Sons Ltd | E Carson and Sons Ltd | domInstallationCompany
| Earthworks and Paving 2012 Ltd | Earthworks and Paving 2012 Ltd | domInstallationCompany
| F J Drainage Ltd | F J Drainage Ltd | domInstallationCompany
| Fletcher Construction Company Ltd | Fletcher Construction Company Ltd | domInstallationCompany
| Fulton Hogan Ltd | Fulton Hogan Ltd | domInstallationCompany
| G N Brewer Ltd | G N Brewer Ltd | domInstallationCompany
| Grant Hood Contracting Ltd | Grant Hood Contracting Ltd | domInstallationCompany
| GreenLinc Limited | GreenLinc Limited | domInstallationCompany
| Grounds and Services Limited | Grounds and Services Limited | domInstallationCompany
| Hawkins Infrastucture Ltd | Hawkins Infrastucture Ltd | domInstallationCompany
| HEB Construction Ltd | HEB Construction Ltd | domInstallationCompany
| Hick Bros Civil Construction Ltd | Hick Bros Civil Construction Ltd | domInstallationCompany
| Higgins Contractors Ltd | Higgins Contractors Ltd | domInstallationCompany
| Hunter Civil Ltd | Hunter Civil Ltd | domInstallationCompany
| Hydrotech Drainage Ltd | Hydrotech Drainage Ltd | domInstallationCompany
| Isaac Construction Co Ltd | Isaac Construction Co Ltd | domInstallationCompany
| JFC Ltd | JFC Ltd | domInstallationCompany
| John Fillmore Contracting Ltd | John Fillmore Contracting Ltd | domInstallationCompany
| Johnston Civil Ltd | Johnston Civil Ltd | domInstallationCompany
| JPs Pipeline and Construction Ltd | JPs Pipeline and Construction Ltd | domInstallationCompany
| K Drainage Ltd | K Drainage Ltd | domInstallationCompany
| KB Contracting & Quarries Ltd | KB Contracting & Quarries Ltd | domInstallationCompany
| MacDow Fletcher Joint Venture | MacDow Fletcher Joint Venture | domInstallationCompany
| March Construction Ltd | March Construction Ltd | domInstallationCompany
| Matt Joli Drainage and Earthworks Ltd | Matt Joli Drainage and Earthworks Ltd | domInstallationCompany
| Maugers Contracting Ltd | Maugers Contracting Ltd | domInstallationCompany
| Maxwell Plumbing Co Ltd | Maxwell Plumbing Co Ltd | domInstallationCompany
| McConnell Dowell Constructors Ltd | McConnell Dowell Constructors Ltd | domInstallationCompany
| McNab and Sons Ltd | McNab and Sons Ltd | domInstallationCompany
| Mike Downs Contracting Ltd | Mike Downs Contracting Ltd | domInstallationCompany
| MJ Contracting Ltd | MJ Contracting Ltd | domInstallationCompany
| Naylor Love | Naylor Love | domInstallationCompany
| On To It Plumbing, Gas and Drainage Ltd | On To It Plumbing, Gas and Drainage Ltd | domInstallationCompany
| OnGrade Drainage and Excavation Ltd | OnGrade Drainage and Excavation Ltd | domInstallationCompany
| Paul Smith Earthmoving 2002 Ltd | Paul Smith Earthmoving 2002 Ltd | domInstallationCompany
| Peter Diver Plumbing & Drainage Ltd | Peter Diver Plumbing & Drainage Ltd | domInstallationCompany
| Pidgeon Contracting Ltd | Pidgeon Contracting Ltd | domInstallationCompany
| Pipe Rite Drainage Ltd | Pipe Rite Drainage Ltd | domInstallationCompany
| Recreation Services Ltd | Recreation Services Ltd | domInstallationCompany
| RH Drainage Ltd | RH Drainage Ltd | domInstallationCompany
| Rockhard Civil & Drainage Ltd | Rockhard Civil & Drainage Ltd | domInstallationCompany
| Schick Civil Construction Ltd | Schick Civil Construction Ltd | domInstallationCompany
| Scope | Scope | domInstallationCompany
| Seipp Construction Ltd | Seipp Construction Ltd | domInstallationCompany
| Shayne Higgs Drainage Contractors Ltd | Shayne Higgs Drainage Contractors Ltd | domInstallationCompany
| Sicon Ltd | Sicon Ltd | domInstallationCompany
| South East Earthworks Ltd | South East Earthworks Ltd | domInstallationCompany
| Spartan South Ltd | Spartan South Ltd | domInstallationCompany
| Stebexcavations Ltd | Stebexcavations Ltd | domInstallationCompany
| Subsurface Civil and Drilling Ltd | Subsurface Civil and Drilling Ltd | domInstallationCompany
| Suburban Estates Limited | Suburban Estates Limited | domInstallationCompany
| Taggart Earthmoving Ltd | Taggart Earthmoving Ltd | domInstallationCompany
| Tasman Civil Ltd | Tasman Civil Ltd | domInstallationCompany
| TDE | TDE | domInstallationCompany
| TEXCO Group | TEXCO Group | domInstallationCompany
| Total Drainage and Excavation Ltd | Total Drainage and Excavation Ltd | domInstallationCompany
| Trenching Dynamix Ltd | Trenching Dynamix Ltd | domInstallationCompany
| Trio Excavators Ltd | Trio Excavators Ltd | domInstallationCompany
| Truline Civil Ltd | Truline Civil Ltd | domInstallationCompany
| Utilities Infrastructure NZ Ltd | Utilities Infrastructure NZ Ltd | domInstallationCompany
| Worthington Contracting Ltd | Worthington Contracting Ltd | domInstallationCompany
| A.R.I Flow Control Accessories | A.R.I Flow Control Accessories | domManufacturer
| AAP Industries Pty Limited | AAP Industries Pty Limited | domManufacturer
| Action Engineering Ltd | Action Engineering Ltd | domManufacturer
| Advanced Motor Control Ltd | Advanced Motor Control Ltd | domManufacturer
| Agru Kunststofftechnik GmbH | Agru Kunststofftechnik GmbH | domManufacturer
| American Pipe & Plastics Inc | American Pipe & Plastics Inc | domManufacturer
| Amex GmbH | Amex GmbH | domManufacturer
| AMV Manufacturing Pty Ltd | AMV Manufacturing Pty Ltd | domManufacturer
| Anzors | Anzors | domManufacturer
| ARMATEC Environmental Ltd | ARMATEC Environmental Ltd | domManufacturer
| Asmuss Plastic Systems Ltd | Asmuss Plastic Systems Ltd | domManufacturer
| Aquatec | Aquatec | domManufacturer
| AVFI Pty Ltd | AVFI Pty Ltd | domManufacturer
| AVK Australia Pty Ltd | AVK Australia Pty Ltd | domManufacturer
| Ban Chang Hardware Co Ltd | Ban Chang Hardware Co Ltd | domManufacturer
| Bilfinger Airvac Water Technologies Inc. | Bilfinger Airvac Water Technologies Inc. | domManufacturer
| Borouge NZ Ltd | Borouge NZ Ltd | domManufacturer
| Bremca Australia Pty Ltd | Bremca Australia Pty Ltd | domManufacturer
| Bundaberg Metal Industries | Bundaberg Metal Industries | domManufacturer
| Cav Uff Giacomo Cimberio SpA | Cav Uff Giacomo Cimberio SpA | domManufacturer
| City Care | City Care | domManufacturer
| Cromford Group Pty Ltd | Cromford Group Pty Ltd | domManufacturer
| Double-lin Valves Co Ltd | Double-lin Valves Co Ltd | domManufacturer
| Downer | Downer | domManufacturer
| Dynamic Fluid Control (Pty) Ltd | Dynamic Fluid Control (Pty) Ltd | domManufacturer
| EBAA Iron Inc | EBAA Iron Inc | domManufacturer
| EGE-Elektronik Spezial Sensoren GmbH | EGE-Elektronik Spezial Sensoren GmbH | domManufacturer
| Elster Group GmbH | Elster Group GmbH | domManufacturer
| EONE | EONE | domManufacturer
| Evak Pump Technology Corp | Evak Pump Technology Corp | domManufacturer
| Fletcher | Fletcher | domManufacturer
| Flowserve Hamburg GmbH | Flowserve Hamburg GmbH | domManufacturer
| Flomatic | Flomatic | domManufacturer
| Flovac Systems | Flovac Systems | domManufacturer
| Flygt | Flygt | domManufacturer
| Frank PKS NZ Ltd | Frank PKS NZ Ltd | domManufacturer
| Franklin Valve L.P. | Franklin Valve L.P. | domManufacturer
| Friatec Aktiengesellschaft | Friatec Aktiengesellschaft | domManufacturer
| Fulton Hogan | Fulton Hogan | domManufacturer
| Fusion Group PLC | Fusion Group PLC | domManufacturer
| G and T Construction Ltd | G and T Construction Ltd | domManufacturer
| Georg Fischer Piping Systems | Georg Fischer Piping Systems | domManufacturer
| Gillies Metaltech Ltd | Gillies Metaltech Ltd | domManufacturer
| Glynwed Pipe Systems Ltd | Glynwed Pipe Systems Ltd | domManufacturer
| Goulds Water Technology | Goulds Water Technology | domManufacturer
| Grundfos Express Suite | Grundfos Express Suite | domManufacturer
| Hawle Armaturen GmbH | Hawle Armaturen GmbH | domManufacturer
| HMA Valveco | HMA Valveco | domManufacturer
| Humes Pipeline Systems | Humes Pipeline Systems | domManufacturer
| Hunter Industries | Hunter Industries | domManufacturer
| Hynds Pipe Systems Ltd | Hynds Pipe Systems Ltd | domManufacturer
| Insituform - Aegion Corporation | Insituform - Aegion Corporation | domManufacturer
| Interflow | Interflow | domManufacturer
| IPEX Inc. | IPEX Inc. | domManufacturer
| Iplex Pipelines Australia Pty Ltd | Iplex Pipelines Australia Pty Ltd | domManufacturer
| Iplex Pipelines NZ Ltd | Iplex Pipelines NZ Ltd | domManufacturer
| Karl Otto Braun GmbH & Co. KG | Karl Otto Braun GmbH & Co. KG | domManufacturer
| Kent Meters | Kent Meters | domManufacturer
| Keystone International Inc. | Keystone International Inc. | domManufacturer
| KITZ Corporation | KITZ Corporation | domManufacturer
| KROHNE Messtechnik GmbH | KROHNE Messtechnik GmbH | domManufacturer
| MacEwans Pumping Systems Ltd | MacEwans Pumping Systems Ltd | domManufacturer
| Maclon Ltd | Maclon Ltd | domManufacturer
| Mallet Industries Pty Ltd | Mallet Industries Pty Ltd | domManufacturer
| March Construction Ltd | March Construction Ltd | domManufacturer
| Marley New Zealand Ltd | Marley New Zealand Ltd | domManufacturer
| Maskell Productions Ltd | Maskell Productions Ltd | domManufacturer
| Maxwell | Maxwell | domManufacturer
| McBerns Pty Ltd | McBerns Pty Ltd | domManufacturer
| McConnell Dowell | McConnell Dowell | domManufacturer
| MEA Group | MEA Group | domManufacturer
| MICO Inc. | MICO Inc. | domManufacturer
| Micron Pipelines Pty Ltd | Micron Pipelines Pty Ltd | domManufacturer
| Naylor Drainage Limited NZ Ltd | Naylor Drainage Limited NZ Ltd | domManufacturer
| Nexus Flo | Nexus Flo | domManufacturer
| Ningbo Yongxiang Fluid Control International | Ningbo Yongxiang Fluid Control International | domManufacturer
| Northern Iron and Brass Foundary Pty Ltd | Northern Iron and Brass Foundary Pty Ltd | domManufacturer
| Nu Flow | Nu Flow | domManufacturer
| Nupigeco Spa | Nupigeco Spa | domManufacturer
| Pentair | Pentair | domManufacturer
| Perma-Liner Industries | Perma-Liner Industries | domManufacturer
| Philmac Pty Ltd | Philmac Pty Ltd | domManufacturer
| PipeWorks | PipeWorks | domManufacturer
| Plassim Fittings Ltd | Plassim Fittings Ltd | domManufacturer
| Plasson Ltd Israel | Plasson Ltd Israel | domManufacturer
| PPI Corporation Pty Limited | PPI Corporation Pty Limited | domManufacturer
| Pump & Valve Specialties Ltd | Pump & Valve Specialties Ltd | domManufacturer
| Rees Engineering Services Ltd | Rees Engineering Services Ltd | domManufacturer
| RX Plastics Ltd | RX Plastics Ltd | domManufacturer
| Saint-Gobain PAM UK Ltd | Saint-Gobain PAM UK Ltd | domManufacturer
| Saint-Gobain pipelines Co | Saint-Gobain pipelines Co | domManufacturer
| SEKISUI Rib Loc Australia Pty Ltd | SEKISUI Rib Loc Australia Pty Ltd | domManufacturer
| Sekisui SPR Americas LLC | Sekisui SPR Americas LLC | domManufacturer
| Sideliner | Sideliner | domManufacturer
| Sika (NZ) Ltd | Sika (NZ) Ltd | domManufacturer
| Smartstream Technology Pty Ltd | Smartstream Technology Pty Ltd | domManufacturer
| Solo Plastics | Solo Plastics | domManufacturer
| Steel Pipe NZ | Steel Pipe NZ | domManufacturer
| Steinhardt | Steinhardt | domManufacturer
| Strata Precision Plastics Ltd | Strata Precision Plastics Ltd | domManufacturer
| Superlit Boru Sanayi A.S. | Superlit Boru Sanayi A.S. | domManufacturer
| Supreme Aquaservice strl | Supreme Aquaservice strl | domManufacturer
| Talbot UK | Talbot UK | domManufacturer
| Texco Steel Ltd | Texco Steel Ltd | domManufacturer
| Tideflex Technologies | Tideflex Technologies | domManufacturer
| Trelleborg Pipe Seals | Trelleborg Pipe Seals | domManufacturer
| Tyco Water | Tyco Water | domManufacturer
| Tyco Water Plastic Pipeline Systems | Tyco Water Plastic Pipeline Systems | domManufacturer
| Tyco Water Pty Ltd - Currumbin | Tyco Water Pty Ltd - Currumbin | domManufacturer
| Val-Matic Valve & Manufacturing Corporation | Val-Matic Valve & Manufacturing Corporation | domManufacturer
| Valvosanitaria Bugatti S.p.A. | Valvosanitaria Bugatti S.p.A. | domManufacturer
| Vent-O-Mat | Vent-O-Mat | domManufacturer
| Viking Johnson | Viking Johnson | domManufacturer
| Vinidex Pty Ltd | Vinidex Pty Ltd | domManufacturer
| W.E. Rawson Ltd | W.E. Rawson Ltd | domManufacturer
| Wapro AB | Wapro AB | domManufacturer
| Waters & Farr | Waters & Farr | domManufacturer
| Weilong Valve Co Ltd | Weilong Valve Co Ltd | domManufacturer
| WILKINS a Zurn company | WILKINS a Zurn company | domManufacturer
| Xinxing Ductile Iron Pipes Co Ltd | Xinxing Ductile Iron Pipes Co Ltd | domManufacturer
| Xylem | Xylem | domManufacturer
| Yokogawa New Zealand Ltd | Yokogawa New Zealand Ltd | domManufacturer
| Zurn Industries | Zurn Industries | domManufacturer
| Air Release | Air Release | domWsValveType
| Backflow Prevention | Backflow Prevention | domWsValveType
| Ball | Ball | domWsValveType
| Ball Check | Ball Check | domWsValveType
| Butterfly | Butterfly | domWsValveType
| Double Check | Double Check | domWsValveType
| Dual Check | Dual Check | domWsValveType
| Gate | Gate | domWsValveType
| Motorised | Motorised | domWsValveType
| Non Return | Non Return | domWsValveType
| Pressure Reducing | Pressure Reducing | domWsValveType
| Pressure Relief | Pressure Relief | domWsValveType
| Pressure Sustaining | Pressure Sustaining | domWsValveType
| Reduced Pressure Zone | Reduced Pressure Zone | domWsValveType
| Sluice | Sluice | domWsValveType
| Spring Check | Spring Check | domWsValveType
| Swing Check | Swing Check | domWsValveType
| 13 | 13 | domValveNominalDiameter
| 15 | 15 | domValveNominalDiameter
| 20 | 20 | domValveNominalDiameter
| 25 | 25 | domValveNominalDiameter
| 32 | 32 | domValveNominalDiameter
| 38 | 38 | domValveNominalDiameter
| 40 | 40 | domValveNominalDiameter
| 50 | 50 | domValveNominalDiameter
| 63 | 63 | domValveNominalDiameter
| 65 | 65 | domValveNominalDiameter
| 75 | 75 | domValveNominalDiameter
| 80 | 80 | domValveNominalDiameter
| 100 | 100 | domValveNominalDiameter
| 125 | 125 | domValveNominalDiameter
| 150 | 150 | domValveNominalDiameter
| 175 | 175 | domValveNominalDiameter
| 200 | 200 | domValveNominalDiameter
| 225 | 225 | domValveNominalDiameter
| 250 | 250 | domValveNominalDiameter
| 300 | 300 | domValveNominalDiameter
| 350 | 350 | domValveNominalDiameter
| 375 | 375 | domValveNominalDiameter
| 400 | 400 | domValveNominalDiameter
| 450 | 450 | domValveNominalDiameter
| 500 | 500 | domValveNominalDiameter
| 525 | 525 | domValveNominalDiameter
| 550 | 550 | domValveNominalDiameter
| 600 | 600 | domValveNominalDiameter
| 675 | 675 | domValveNominalDiameter
| 700 | 700 | domValveNominalDiameter
| 750 | 750 | domValveNominalDiameter
| 800 | 800 | domValveNominalDiameter
| 900 | 900 | domValveNominalDiameter
| 950 | 950 | domValveNominalDiameter
| 1000 | 1000 | domValveNominalDiameter
| 1050 | 1050 | domValveNominalDiameter
| 1100 | 1100 | domValveNominalDiameter
| 1200 | 1200 | domValveNominalDiameter
| 1350 | 1350 | domValveNominalDiameter
| 1400 | 1400 | domValveNominalDiameter
| 1500 | 1500 | domValveNominalDiameter
| 1600 | 1600 | domValveNominalDiameter
| 1800 | 1800 | domValveNominalDiameter
| 2000 | 2000 | domValveNominalDiameter
| 2400 | 2400 | domValveNominalDiameter
| Approximate XYZ | Approximate XYZ | domLocationCertainty
| Survey Accurate | Survey Accurate | domLocationCertainty
| Survey Accurate XY & Approximate Z | Survey Accurate XY & Approximate Z | domLocationCertainty
| Survey Accurate Z & Approximate XY | Survey Accurate Z & Approximate XY | domLocationCertainty
| AHL Contracting Limited | AHL Contracting Limited | domInstallationCompany
| ARC Projects Ltd | ARC Projects Ltd | domInstallationCompany
| BG Contracting Ltd | BG Contracting Ltd | domInstallationCompany
| Blakely Construction Ltd | Blakely Construction Ltd | domInstallationCompany
| Blue Water Plumbing and Drainage Ltd | Blue Water Plumbing and Drainage Ltd | domInstallationCompany
| Brent Cook Contracting Ltd | Brent Cook Contracting Ltd | domInstallationCompany
| Brian Perry Civil Ltd | Brian Perry Civil Ltd | domInstallationCompany
| Cantab Contracting Ltd | Cantab Contracting Ltd | domInstallationCompany
| C and A Cox Ltd | C and A Cox Ltd | domInstallationCompany
| Carroll Civil Ltd | Carroll Civil Ltd | domInstallationCompany
| CB Civil & Drainage Ltd | CB Civil & Drainage Ltd | domInstallationCompany
| City Care Ltd | City Care Ltd | domInstallationCompany
| Civil and Land Construction | Civil and Land Construction | domInstallationCompany
| Clyne and Bennie Plumbing | Clyne and Bennie Plumbing | domInstallationCompany
| Donovan Drainage & Earthmoving Ltd | Donovan Drainage & Earthmoving Ltd | domInstallationCompany
| Dormer Construction Ltd | Dormer Construction Ltd | domInstallationCompany
| Downer NZ Ltd | Downer NZ Ltd | domInstallationCompany
| Drainage and Developments Ltd | Drainage and Developments Ltd | domInstallationCompany
| Drainman NZ Ltd | Drainman NZ Ltd | domInstallationCompany
| E Carson and Sons Ltd | E Carson and Sons Ltd | domInstallationCompany
| Earthworks and Paving 2012 Ltd | Earthworks and Paving 2012 Ltd | domInstallationCompany
| F J Drainage Ltd | F J Drainage Ltd | domInstallationCompany
| Fletcher Construction Company Ltd | Fletcher Construction Company Ltd | domInstallationCompany
| Fulton Hogan Ltd | Fulton Hogan Ltd | domInstallationCompany
| G N Brewer Ltd | G N Brewer Ltd | domInstallationCompany
| Grant Hood Contracting Ltd | Grant Hood Contracting Ltd | domInstallationCompany
| GreenLinc Limited | GreenLinc Limited | domInstallationCompany
| Grounds and Services Limited | Grounds and Services Limited | domInstallationCompany
| Hawkins Infrastucture Ltd | Hawkins Infrastucture Ltd | domInstallationCompany
| HEB Construction Ltd | HEB Construction Ltd | domInstallationCompany
| Hick Bros Civil Construction Ltd | Hick Bros Civil Construction Ltd | domInstallationCompany
| Higgins Contractors Ltd | Higgins Contractors Ltd | domInstallationCompany
| Hunter Civil Ltd | Hunter Civil Ltd | domInstallationCompany
| Hydrotech Drainage Ltd | Hydrotech Drainage Ltd | domInstallationCompany
| Isaac Construction Co Ltd | Isaac Construction Co Ltd | domInstallationCompany
| JFC Ltd | JFC Ltd | domInstallationCompany
| John Fillmore Contracting Ltd | John Fillmore Contracting Ltd | domInstallationCompany
| Johnston Civil Ltd | Johnston Civil Ltd | domInstallationCompany
| JPs Pipeline and Construction Ltd | JPs Pipeline and Construction Ltd | domInstallationCompany
| K Drainage Ltd | K Drainage Ltd | domInstallationCompany
| KB Contracting & Quarries Ltd | KB Contracting & Quarries Ltd | domInstallationCompany
| MacDow Fletcher Joint Venture | MacDow Fletcher Joint Venture | domInstallationCompany
| March Construction Ltd | March Construction Ltd | domInstallationCompany
| Matt Joli Drainage and Earthworks Ltd | Matt Joli Drainage and Earthworks Ltd | domInstallationCompany
| Maugers Contracting Ltd | Maugers Contracting Ltd | domInstallationCompany
| Maxwell Plumbing Co Ltd | Maxwell Plumbing Co Ltd | domInstallationCompany
| McConnell Dowell Constructors Ltd | McConnell Dowell Constructors Ltd | domInstallationCompany
| McNab and Sons Ltd | McNab and Sons Ltd | domInstallationCompany
| Mike Downs Contracting Ltd | Mike Downs Contracting Ltd | domInstallationCompany
| MJ Contracting Ltd | MJ Contracting Ltd | domInstallationCompany
| Naylor Love | Naylor Love | domInstallationCompany
| On To It Plumbing, Gas and Drainage Ltd | On To It Plumbing, Gas and Drainage Ltd | domInstallationCompany
| OnGrade Drainage and Excavation Ltd | OnGrade Drainage and Excavation Ltd | domInstallationCompany
| Paul Smith Earthmoving 2002 Ltd | Paul Smith Earthmoving 2002 Ltd | domInstallationCompany
| Peter Diver Plumbing & Drainage Ltd | Peter Diver Plumbing & Drainage Ltd | domInstallationCompany
| Pidgeon Contracting Ltd | Pidgeon Contracting Ltd | domInstallationCompany
| Pipe Rite Drainage Ltd | Pipe Rite Drainage Ltd | domInstallationCompany
| Recreation Services Ltd | Recreation Services Ltd | domInstallationCompany
| RH Drainage Ltd | RH Drainage Ltd | domInstallationCompany
| Rockhard Civil & Drainage Ltd | Rockhard Civil & Drainage Ltd | domInstallationCompany
| Schick Civil Construction Ltd | Schick Civil Construction Ltd | domInstallationCompany
| Scope | Scope | domInstallationCompany
| Seipp Construction Ltd | Seipp Construction Ltd | domInstallationCompany
| Shayne Higgs Drainage Contractors Ltd | Shayne Higgs Drainage Contractors Ltd | domInstallationCompany
| Sicon Ltd | Sicon Ltd | domInstallationCompany
| South East Earthworks Ltd | South East Earthworks Ltd | domInstallationCompany
| Spartan South Ltd | Spartan South Ltd | domInstallationCompany
| Stebexcavations Ltd | Stebexcavations Ltd | domInstallationCompany
| Subsurface Civil and Drilling Ltd | Subsurface Civil and Drilling Ltd | domInstallationCompany
| Suburban Estates Limited | Suburban Estates Limited | domInstallationCompany
| Taggart Earthmoving Ltd | Taggart Earthmoving Ltd | domInstallationCompany
| Tasman Civil Ltd | Tasman Civil Ltd | domInstallationCompany
| TDE | TDE | domInstallationCompany
| TEXCO Group | TEXCO Group | domInstallationCompany
| Total Drainage and Excavation Ltd | Total Drainage and Excavation Ltd | domInstallationCompany
| Trenching Dynamix Ltd | Trenching Dynamix Ltd | domInstallationCompany
| Trio Excavators Ltd | Trio Excavators Ltd | domInstallationCompany
| Truline Civil Ltd | Truline Civil Ltd | domInstallationCompany
| Utilities Infrastructure NZ Ltd | Utilities Infrastructure NZ Ltd | domInstallationCompany
| Worthington Contracting Ltd | Worthington Contracting Ltd | domInstallationCompany
| Automatic | Automatic | domValveNormalPosition
| Closed | Closed | domValveNormalPosition
| Open | Open | domValveNormalPosition
| Manual | Manual | domValveActuation
| Mechanical | Mechanical | domValveActuation
| Motorised | Motorised | domValveActuation
| A.R.I Flow Control Accessories | A.R.I Flow Control Accessories | domManufacturer
| AAP Industries Pty Limited | AAP Industries Pty Limited | domManufacturer
| Action Engineering Ltd | Action Engineering Ltd | domManufacturer
| Advanced Motor Control Ltd | Advanced Motor Control Ltd | domManufacturer
| Agru Kunststofftechnik GmbH | Agru Kunststofftechnik GmbH | domManufacturer
| American Pipe & Plastics Inc | American Pipe & Plastics Inc | domManufacturer
| Amex GmbH | Amex GmbH | domManufacturer
| AMV Manufacturing Pty Ltd | AMV Manufacturing Pty Ltd | domManufacturer
| Anzors | Anzors | domManufacturer
| ARMATEC Environmental Ltd | ARMATEC Environmental Ltd | domManufacturer
| Asmuss Plastic Systems Ltd | Asmuss Plastic Systems Ltd | domManufacturer
| Aquatec | Aquatec | domManufacturer
| AVFI Pty Ltd | AVFI Pty Ltd | domManufacturer
| AVK Australia Pty Ltd | AVK Australia Pty Ltd | domManufacturer
| Ban Chang Hardware Co Ltd | Ban Chang Hardware Co Ltd | domManufacturer
| Bilfinger Airvac Water Technologies Inc. | Bilfinger Airvac Water Technologies Inc. | domManufacturer
| Borouge NZ Ltd | Borouge NZ Ltd | domManufacturer
| Bremca Australia Pty Ltd | Bremca Australia Pty Ltd | domManufacturer
| Bundaberg Metal Industries | Bundaberg Metal Industries | domManufacturer
| Cav Uff Giacomo Cimberio SpA | Cav Uff Giacomo Cimberio SpA | domManufacturer
| City Care | City Care | domManufacturer
| Cromford Group Pty Ltd | Cromford Group Pty Ltd | domManufacturer
| Double-lin Valves Co Ltd | Double-lin Valves Co Ltd | domManufacturer
| Downer | Downer | domManufacturer
| Dynamic Fluid Control (Pty) Ltd | Dynamic Fluid Control (Pty) Ltd | domManufacturer
| EBAA Iron Inc | EBAA Iron Inc | domManufacturer
| EGE-Elektronik Spezial Sensoren GmbH | EGE-Elektronik Spezial Sensoren GmbH | domManufacturer
| Elster Group GmbH | Elster Group GmbH | domManufacturer
| EONE | EONE | domManufacturer
| Evak Pump Technology Corp | Evak Pump Technology Corp | domManufacturer
| Fletcher | Fletcher | domManufacturer
| Flowserve Hamburg GmbH | Flowserve Hamburg GmbH | domManufacturer
| Flomatic | Flomatic | domManufacturer
| Flovac Systems | Flovac Systems | domManufacturer
| Flygt | Flygt | domManufacturer
| Frank PKS NZ Ltd | Frank PKS NZ Ltd | domManufacturer
| Franklin Valve L.P. | Franklin Valve L.P. | domManufacturer
| Friatec Aktiengesellschaft | Friatec Aktiengesellschaft | domManufacturer
| Fulton Hogan | Fulton Hogan | domManufacturer
| Fusion Group PLC | Fusion Group PLC | domManufacturer
| G and T Construction Ltd | G and T Construction Ltd | domManufacturer
| Georg Fischer Piping Systems | Georg Fischer Piping Systems | domManufacturer
| Gillies Metaltech Ltd | Gillies Metaltech Ltd | domManufacturer
| Glynwed Pipe Systems Ltd | Glynwed Pipe Systems Ltd | domManufacturer
| Goulds Water Technology | Goulds Water Technology | domManufacturer
| Grundfos Express Suite | Grundfos Express Suite | domManufacturer
| Hawle Armaturen GmbH | Hawle Armaturen GmbH | domManufacturer
| HMA Valveco | HMA Valveco | domManufacturer
| Humes Pipeline Systems | Humes Pipeline Systems | domManufacturer
| Hunter Industries | Hunter Industries | domManufacturer
| Hynds Pipe Systems Ltd | Hynds Pipe Systems Ltd | domManufacturer
| Insituform - Aegion Corporation | Insituform - Aegion Corporation | domManufacturer
| Interflow | Interflow | domManufacturer
| IPEX Inc. | IPEX Inc. | domManufacturer
| Iplex Pipelines Australia Pty Ltd | Iplex Pipelines Australia Pty Ltd | domManufacturer
| Iplex Pipelines NZ Ltd | Iplex Pipelines NZ Ltd | domManufacturer
| Karl Otto Braun GmbH & Co. KG | Karl Otto Braun GmbH & Co. KG | domManufacturer
| Kent Meters | Kent Meters | domManufacturer
| Keystone International Inc. | Keystone International Inc. | domManufacturer
| KITZ Corporation | KITZ Corporation | domManufacturer
| KROHNE Messtechnik GmbH | KROHNE Messtechnik GmbH | domManufacturer
| MacEwans Pumping Systems Ltd | MacEwans Pumping Systems Ltd | domManufacturer
| Maclon Ltd | Maclon Ltd | domManufacturer
| Mallet Industries Pty Ltd | Mallet Industries Pty Ltd | domManufacturer
| March Construction Ltd | March Construction Ltd | domManufacturer
| Marley New Zealand Ltd | Marley New Zealand Ltd | domManufacturer
| Maskell Productions Ltd | Maskell Productions Ltd | domManufacturer
| Maxwell | Maxwell | domManufacturer
| McBerns Pty Ltd | McBerns Pty Ltd | domManufacturer
| McConnell Dowell | McConnell Dowell | domManufacturer
| MEA Group | MEA Group | domManufacturer
| MICO Inc. | MICO Inc. | domManufacturer
| Micron Pipelines Pty Ltd | Micron Pipelines Pty Ltd | domManufacturer
| Naylor Drainage Limited NZ Ltd | Naylor Drainage Limited NZ Ltd | domManufacturer
| Nexus Flo | Nexus Flo | domManufacturer
| Ningbo Yongxiang Fluid Control International | Ningbo Yongxiang Fluid Control International | domManufacturer
| Northern Iron and Brass Foundary Pty Ltd | Northern Iron and Brass Foundary Pty Ltd | domManufacturer
| Nu Flow | Nu Flow | domManufacturer
| Nupigeco Spa | Nupigeco Spa | domManufacturer
| Pentair | Pentair | domManufacturer
| Perma-Liner Industries | Perma-Liner Industries | domManufacturer
| Philmac Pty Ltd | Philmac Pty Ltd | domManufacturer
| PipeWorks | PipeWorks | domManufacturer
| Plassim Fittings Ltd | Plassim Fittings Ltd | domManufacturer
| Plasson Ltd Israel | Plasson Ltd Israel | domManufacturer
| PPI Corporation Pty Limited | PPI Corporation Pty Limited | domManufacturer
| Pump & Valve Specialties Ltd | Pump & Valve Specialties Ltd | domManufacturer
| Rees Engineering Services Ltd | Rees Engineering Services Ltd | domManufacturer
| RX Plastics Ltd | RX Plastics Ltd | domManufacturer
| Saint-Gobain PAM UK Ltd | Saint-Gobain PAM UK Ltd | domManufacturer
| Saint-Gobain pipelines Co | Saint-Gobain pipelines Co | domManufacturer
| SEKISUI Rib Loc Australia Pty Ltd | SEKISUI Rib Loc Australia Pty Ltd | domManufacturer
| Sekisui SPR Americas LLC | Sekisui SPR Americas LLC | domManufacturer
| Sideliner | Sideliner | domManufacturer
| Sika (NZ) Ltd | Sika (NZ) Ltd | domManufacturer
| Smartstream Technology Pty Ltd | Smartstream Technology Pty Ltd | domManufacturer
| Solo Plastics | Solo Plastics | domManufacturer
| Steel Pipe NZ | Steel Pipe NZ | domManufacturer
| Steinhardt | Steinhardt | domManufacturer
| Strata Precision Plastics Ltd | Strata Precision Plastics Ltd | domManufacturer
| Superlit Boru Sanayi A.S. | Superlit Boru Sanayi A.S. | domManufacturer
| Supreme Aquaservice strl | Supreme Aquaservice strl | domManufacturer
| Talbot UK | Talbot UK | domManufacturer
| Texco Steel Ltd | Texco Steel Ltd | domManufacturer
| Tideflex Technologies | Tideflex Technologies | domManufacturer
| Trelleborg Pipe Seals | Trelleborg Pipe Seals | domManufacturer
| Tyco Water | Tyco Water | domManufacturer
| Tyco Water Plastic Pipeline Systems | Tyco Water Plastic Pipeline Systems | domManufacturer
| Tyco Water Pty Ltd - Currumbin | Tyco Water Pty Ltd - Currumbin | domManufacturer
| Val-Matic Valve & Manufacturing Corporation | Val-Matic Valve & Manufacturing Corporation | domManufacturer
| Valvosanitaria Bugatti S.p.A. | Valvosanitaria Bugatti S.p.A. | domManufacturer
| Vent-O-Mat | Vent-O-Mat | domManufacturer
| Viking Johnson | Viking Johnson | domManufacturer
| Vinidex Pty Ltd | Vinidex Pty Ltd | domManufacturer
| W.E. Rawson Ltd | W.E. Rawson Ltd | domManufacturer
| Wapro AB | Wapro AB | domManufacturer
| Waters & Farr | Waters & Farr | domManufacturer
| Weilong Valve Co Ltd | Weilong Valve Co Ltd | domManufacturer
| WILKINS a Zurn company | WILKINS a Zurn company | domManufacturer
| Xinxing Ductile Iron Pipes Co Ltd | Xinxing Ductile Iron Pipes Co Ltd | domManufacturer
| Xylem | Xylem | domManufacturer
| Yokogawa New Zealand Ltd | Yokogawa New Zealand Ltd | domManufacturer
| Zurn Industries | Zurn Industries | domManufacturer
| Anti-Clockwise | Anti-Clockwise | domValveClosureRotation
| Clockwise | Clockwise | domValveClosureRotation
| N/A | N/A | domValveClosureRotation
| Buried | Buried | domValveSituation
| Encased Within Pipe | Encased Within Pipe | domValveSituation
| External to Pipe | External to Pipe | domValveSituation
| In Valve Box | In Valve Box | domValveSituation
| Internal to Structure | Internal to Structure | domValveSituation
| Air Release | Air Release | domWsValveFunction
| Backflow Prevention | Backflow Prevention | domWsValveFunction
| Burst Control | Burst Control | domWsValveFunction
| Bypass | Bypass | domWsValveFunction
| Drinking Fountain | Drinking Fountain | domWsValveFunction
| Emergency Only | Emergency Only | domWsValveFunction
| Fire Service | Fire Service | domWsValveFunction
| Flushing Point | Flushing Point | domWsValveFunction
| Irrigation | Irrigation | domWsValveFunction
| Isolation | Isolation | domWsValveFunction
| Lateral Supply | Lateral Supply | domWsValveFunction
| Non Return | Non Return | domWsValveFunction
| Pressure Maintaining | Pressure Maintaining | domWsValveFunction
| Pressure Reducing | Pressure Reducing | domWsValveFunction
| Scour | Scour | domWsValveFunction
| Tap | Tap | domWsValveFunction
| At Valve | At Valve | domValveControlPoint
| Off Site | Off Site | domValveControlPoint
| On Site | On Site | domValveControlPoint
| Crossover | Crossover | domWsPipeType
| Lateral | Lateral | domWsPipeType
| Main | Main | domWsPipeType
| Submain | Submain | domWsPipeType
| Asbestos Cement | AC | domWsPipeConstruction
| Brick Barrel | BB | domWsPipeConstruction
| Black Brute | BLBRUTE | domWsPipeConstruction
| Cast Iron | CI | domWsPipeConstruction
| Concrete Lined Ductile Iron | CLDI | domWsPipeConstruction
| Concrete Lined Ductile Iron Contamination Barrier | CLDI NRR Contam Barrier | domWsPipeConstruction
| Concrete Lined Steel | CLS | domWsPipeConstruction
| Concrete or Concrete Mortar | CONC | domWsPipeConstruction
| Corrugated Galvanised Steel | CORRGALV | domWsPipeConstruction
| Corrugated Polyethelene | CORRPE | domWsPipeConstruction
| Ductile Iron | DI | domWsPipeConstruction
| Earthenware | EW | domWsPipeConstruction
| Galvanised Steel | GALV | domWsPipeConstruction
| Galvanised Steel Contamination Barrier | GALV Contam Barrier | domWsPipeConstruction
| Glass Reinforced Polymer | GRP | domWsPipeConstruction
| High Density Polyethylene | HDPE | domWsPipeConstruction
| Low Density Polyethylene | LDPE | domWsPipeConstruction
| Medium Density Polyethylene 80 | MDPE80 | domWsPipeConstruction
| Mortar Lined Ductile Iron | MLDI | domWsPipeConstruction
| NovaFlow | NovaFlow | domWsPipeConstruction
| PE-Al-PE Contamination Barrier | PE-Al-PE Contam Barrier | domWsPipeConstruction
| Polyethylene 100 | PE100 | domWsPipeConstruction
| Polyethylene Lined Reinforced Concrete | PELRC | domWsPipeConstruction
| Polypropylene | PP | domWsPipeConstruction
| Polyvinyl Chloride | PVC | domWsPipeConstruction
| Polyvinyl Chloride Lined Reinforced Concrete | PVCLRC | domWsPipeConstruction
| Reinforced Concrete Rubber Ringed | RCRR | domWsPipeConstruction
| Rock | ROCK | domWsPipeConstruction
| Spirally Wound Aluminium | SPWAL | domWsPipeConstruction
| Steel | STEEL | domWsPipeConstruction
| Timber | Timber | domWsPipeConstruction
| Unplasticised Polyvinyl Chloride | UPVC | domWsPipeConstruction
| Vitrified Clay | VC | domWsPipeConstruction
| Asbestos Cement | AC | domWsPipeConstruction
| Brick Barrel | BB | domWsPipeConstruction
| Black Brute | BLBRUTE | domWsPipeConstruction
| Cast Iron | CI | domWsPipeConstruction
| Concrete Lined Ductile Iron | CLDI | domWsPipeConstruction
| Concrete Lined Ductile Iron Contamination Barrier | CLDI NRR Contam Barrier | domWsPipeConstruction
| Concrete Lined Steel | CLS | domWsPipeConstruction
| Concrete or Concrete Mortar | CONC | domWsPipeConstruction
| Corrugated Galvanised Steel | CORRGALV | domWsPipeConstruction
| Corrugated Polyethelene | CORRPE | domWsPipeConstruction
| Ductile Iron | DI | domWsPipeConstruction
| Earthenware | EW | domWsPipeConstruction
| Galvanised Steel | GALV | domWsPipeConstruction
| Galvanised Steel Contamination Barrier | GALV Contam Barrier | domWsPipeConstruction
| Glass Reinforced Polymer | GRP | domWsPipeConstruction
| High Density Polyethylene | HDPE | domWsPipeConstruction
| Low Density Polyethylene | LDPE | domWsPipeConstruction
| Medium Density Polyethylene 80 | MDPE80 | domWsPipeConstruction
| Mortar Lined Ductile Iron | MLDI | domWsPipeConstruction
| NovaFlow | NovaFlow | domWsPipeConstruction
| PE-Al-PE Contamination Barrier | PE-Al-PE Contam Barrier | domWsPipeConstruction
| Polyethylene 100 | PE100 | domWsPipeConstruction
| Polyethylene Lined Reinforced Concrete | PELRC | domWsPipeConstruction
| Polypropylene | PP | domWsPipeConstruction
| Polyvinyl Chloride | PVC | domWsPipeConstruction
| Polyvinyl Chloride Lined Reinforced Concrete | PVCLRC | domWsPipeConstruction
| Reinforced Concrete Rubber Ringed | RCRR | domWsPipeConstruction
| Rock | ROCK | domWsPipeConstruction
| Spirally Wound Aluminium | SPWAL | domWsPipeConstruction
| Steel | STEEL | domWsPipeConstruction
| Timber | Timber | domWsPipeConstruction
| Unplasticised Polyvinyl Chloride | UPVC | domWsPipeConstruction
| Vitrified Clay | VC | domWsPipeConstruction
| 13 | 13 | domWsPipeNominalDiameter
| 15 | 15 | domWsPipeNominalDiameter
| 20 | 20 | domWsPipeNominalDiameter
| 25 | 25 | domWsPipeNominalDiameter
| 32 | 32 | domWsPipeNominalDiameter
| 38 | 38 | domWsPipeNominalDiameter
| 40 | 40 | domWsPipeNominalDiameter
| 50 | 50 | domWsPipeNominalDiameter
| 60 | 60 | domWsPipeNominalDiameter
| 63 | 63 | domWsPipeNominalDiameter
| 65 | 65 | domWsPipeNominalDiameter
| 75 | 75 | domWsPipeNominalDiameter
| 80 | 80 | domWsPipeNominalDiameter
| 90 | 90 | domWsPipeNominalDiameter
| 100 | 100 | domWsPipeNominalDiameter
| 110 | 110 | domWsPipeNominalDiameter
| 125 | 125 | domWsPipeNominalDiameter
| 140 | 140 | domWsPipeNominalDiameter
| 150 | 150 | domWsPipeNominalDiameter
| 160 | 160 | domWsPipeNominalDiameter
| 175 | 175 | domWsPipeNominalDiameter
| 180 | 180 | domWsPipeNominalDiameter
| 200 | 200 | domWsPipeNominalDiameter
| 225 | 225 | domWsPipeNominalDiameter
| 250 | 250 | domWsPipeNominalDiameter
| 300 | 300 | domWsPipeNominalDiameter
| 315 | 315 | domWsPipeNominalDiameter
| 350 | 350 | domWsPipeNominalDiameter
| 355 | 355 | domWsPipeNominalDiameter
| 375 | 375 | domWsPipeNominalDiameter
| 400 | 400 | domWsPipeNominalDiameter
| 425 | 425 | domWsPipeNominalDiameter
| 450 | 450 | domWsPipeNominalDiameter
| 500 | 500 | domWsPipeNominalDiameter
| 525 | 525 | domWsPipeNominalDiameter
| 550 | 550 | domWsPipeNominalDiameter
| 560 | 560 | domWsPipeNominalDiameter
| 575 | 575 | domWsPipeNominalDiameter
| 600 | 600 | domWsPipeNominalDiameter
| 710 | 710 | domWsPipeNominalDiameter
| 13 | 13 | domPipeNominalDiameter
| 15 | 15 | domPipeNominalDiameter
| 20 | 20 | domPipeNominalDiameter
| 25 | 25 | domPipeNominalDiameter
| 32 | 32 | domPipeNominalDiameter
| 38 | 38 | domPipeNominalDiameter
| 40 | 40 | domPipeNominalDiameter
| 50 | 50 | domPipeNominalDiameter
| 60 | 60 | domPipeNominalDiameter
| 63 | 63 | domPipeNominalDiameter
| 65 | 65 | domPipeNominalDiameter
| 75 | 75 | domPipeNominalDiameter
| 80 | 80 | domPipeNominalDiameter
| 90 | 90 | domPipeNominalDiameter
| 100 | 100 | domPipeNominalDiameter
| 110 | 110 | domPipeNominalDiameter
| 125 | 125 | domPipeNominalDiameter
| 140 | 140 | domPipeNominalDiameter
| 150 | 150 | domPipeNominalDiameter
| 160 | 160 | domPipeNominalDiameter
| 175 | 175 | domPipeNominalDiameter
| 180 | 180 | domPipeNominalDiameter
| 200 | 200 | domPipeNominalDiameter
| 225 | 225 | domPipeNominalDiameter
| 250 | 250 | domPipeNominalDiameter
| 255 | 255 | domPipeNominalDiameter
| 275 | 275 | domPipeNominalDiameter
| 280 | 280 | domPipeNominalDiameter
| 300 | 300 | domPipeNominalDiameter
| 315 | 315 | domPipeNominalDiameter
| 325 | 325 | domPipeNominalDiameter
| 350 | 350 | domPipeNominalDiameter
| 355 | 355 | domPipeNominalDiameter
| 375 | 375 | domPipeNominalDiameter
| 400 | 400 | domPipeNominalDiameter
| 425 | 425 | domPipeNominalDiameter
| 450 | 450 | domPipeNominalDiameter
| 460 | 460 | domPipeNominalDiameter
| 475 | 475 | domPipeNominalDiameter
| 480 | 480 | domPipeNominalDiameter
| 500 | 500 | domPipeNominalDiameter
| 525 | 525 | domPipeNominalDiameter
| 550 | 550 | domPipeNominalDiameter
| 560 | 560 | domPipeNominalDiameter
| 575 | 575 | domPipeNominalDiameter
| 600 | 600 | domPipeNominalDiameter
| 625 | 625 | domPipeNominalDiameter
| 630 | 630 | domPipeNominalDiameter
| 640 | 640 | domPipeNominalDiameter
| 650 | 650 | domPipeNominalDiameter
| 675 | 675 | domPipeNominalDiameter
| 700 | 700 | domPipeNominalDiameter
| 710 | 710 | domPipeNominalDiameter
| 750 | 750 | domPipeNominalDiameter
| 760 | 760 | domPipeNominalDiameter
| 775 | 775 | domPipeNominalDiameter
| 800 | 800 | domPipeNominalDiameter
| 825 | 825 | domPipeNominalDiameter
| 850 | 850 | domPipeNominalDiameter
| 900 | 900 | domPipeNominalDiameter
| 950 | 950 | domPipeNominalDiameter
| 975 | 975 | domPipeNominalDiameter
| 1000 | 1000 | domPipeNominalDiameter
| 1050 | 1050 | domPipeNominalDiameter
| 1075 | 1075 | domPipeNominalDiameter
| 1100 | 1100 | domPipeNominalDiameter
| 1125 | 1125 | domPipeNominalDiameter
| 1150 | 1150 | domPipeNominalDiameter
| 1200 | 1200 | domPipeNominalDiameter
| 1300 | 1300 | domPipeNominalDiameter
| 1350 | 1350 | domPipeNominalDiameter
| 1400 | 1400 | domPipeNominalDiameter
| 1420 | 1420 | domPipeNominalDiameter
| 1500 | 1500 | domPipeNominalDiameter
| 1525 | 1525 | domPipeNominalDiameter
| 1575 | 1575 | domPipeNominalDiameter
| 1600 | 1600 | domPipeNominalDiameter
| 1650 | 1650 | domPipeNominalDiameter
| 1800 | 1800 | domPipeNominalDiameter
| 1850 | 1850 | domPipeNominalDiameter
| 1900 | 1900 | domPipeNominalDiameter
| 2000 | 2000 | domPipeNominalDiameter
| 2100 | 2100 | domPipeNominalDiameter
| 2200 | 2200 | domPipeNominalDiameter
| 2250 | 2250 | domPipeNominalDiameter
| 2400 | 2400 | domPipeNominalDiameter
| 2900 | 2900 | domPipeNominalDiameter
| 3000 | 3000 | domPipeNominalDiameter
| A.R.I Flow Control Accessories | A.R.I Flow Control Accessories | domManufacturer
| AAP Industries Pty Limited | AAP Industries Pty Limited | domManufacturer
| Action Engineering Ltd | Action Engineering Ltd | domManufacturer
| Advanced Motor Control Ltd | Advanced Motor Control Ltd | domManufacturer
| Agru Kunststofftechnik GmbH | Agru Kunststofftechnik GmbH | domManufacturer
| American Pipe & Plastics Inc | American Pipe & Plastics Inc | domManufacturer
| Amex GmbH | Amex GmbH | domManufacturer
| AMV Manufacturing Pty Ltd | AMV Manufacturing Pty Ltd | domManufacturer
| Anzors | Anzors | domManufacturer
| ARMATEC Environmental Ltd | ARMATEC Environmental Ltd | domManufacturer
| Asmuss Plastic Systems Ltd | Asmuss Plastic Systems Ltd | domManufacturer
| Aquatec | Aquatec | domManufacturer
| AVFI Pty Ltd | AVFI Pty Ltd | domManufacturer
| AVK Australia Pty Ltd | AVK Australia Pty Ltd | domManufacturer
| Ban Chang Hardware Co Ltd | Ban Chang Hardware Co Ltd | domManufacturer
| Bilfinger Airvac Water Technologies Inc. | Bilfinger Airvac Water Technologies Inc. | domManufacturer
| Borouge NZ Ltd | Borouge NZ Ltd | domManufacturer
| Bremca Australia Pty Ltd | Bremca Australia Pty Ltd | domManufacturer
| Bundaberg Metal Industries | Bundaberg Metal Industries | domManufacturer
| Cav Uff Giacomo Cimberio SpA | Cav Uff Giacomo Cimberio SpA | domManufacturer
| City Care | City Care | domManufacturer
| Cromford Group Pty Ltd | Cromford Group Pty Ltd | domManufacturer
| Double-lin Valves Co Ltd | Double-lin Valves Co Ltd | domManufacturer
| Downer | Downer | domManufacturer
| Dynamic Fluid Control (Pty) Ltd | Dynamic Fluid Control (Pty) Ltd | domManufacturer
| EBAA Iron Inc | EBAA Iron Inc | domManufacturer
| EGE-Elektronik Spezial Sensoren GmbH | EGE-Elektronik Spezial Sensoren GmbH | domManufacturer
| Elster Group GmbH | Elster Group GmbH | domManufacturer
| EONE | EONE | domManufacturer
| Evak Pump Technology Corp | Evak Pump Technology Corp | domManufacturer
| Fletcher | Fletcher | domManufacturer
| Flowserve Hamburg GmbH | Flowserve Hamburg GmbH | domManufacturer
| Flomatic | Flomatic | domManufacturer
| Flovac Systems | Flovac Systems | domManufacturer
| Flygt | Flygt | domManufacturer
| Frank PKS NZ Ltd | Frank PKS NZ Ltd | domManufacturer
| Franklin Valve L.P. | Franklin Valve L.P. | domManufacturer
| Friatec Aktiengesellschaft | Friatec Aktiengesellschaft | domManufacturer
| Fulton Hogan | Fulton Hogan | domManufacturer
| Fusion Group PLC | Fusion Group PLC | domManufacturer
| G and T Construction Ltd | G and T Construction Ltd | domManufacturer
| Georg Fischer Piping Systems | Georg Fischer Piping Systems | domManufacturer
| Gillies Metaltech Ltd | Gillies Metaltech Ltd | domManufacturer
| Glynwed Pipe Systems Ltd | Glynwed Pipe Systems Ltd | domManufacturer
| Goulds Water Technology | Goulds Water Technology | domManufacturer
| Grundfos Express Suite | Grundfos Express Suite | domManufacturer
| Hawle Armaturen GmbH | Hawle Armaturen GmbH | domManufacturer
| HMA Valveco | HMA Valveco | domManufacturer
| Humes Pipeline Systems | Humes Pipeline Systems | domManufacturer
| Hunter Industries | Hunter Industries | domManufacturer
| Hynds Pipe Systems Ltd | Hynds Pipe Systems Ltd | domManufacturer
| Insituform - Aegion Corporation | Insituform - Aegion Corporation | domManufacturer
| Interflow | Interflow | domManufacturer
| IPEX Inc. | IPEX Inc. | domManufacturer
| Iplex Pipelines Australia Pty Ltd | Iplex Pipelines Australia Pty Ltd | domManufacturer
| Iplex Pipelines NZ Ltd | Iplex Pipelines NZ Ltd | domManufacturer
| Karl Otto Braun GmbH & Co. KG | Karl Otto Braun GmbH & Co. KG | domManufacturer
| Kent Meters | Kent Meters | domManufacturer
| Keystone International Inc. | Keystone International Inc. | domManufacturer
| KITZ Corporation | KITZ Corporation | domManufacturer
| KROHNE Messtechnik GmbH | KROHNE Messtechnik GmbH | domManufacturer
| MacEwans Pumping Systems Ltd | MacEwans Pumping Systems Ltd | domManufacturer
| Maclon Ltd | Maclon Ltd | domManufacturer
| Mallet Industries Pty Ltd | Mallet Industries Pty Ltd | domManufacturer
| March Construction Ltd | March Construction Ltd | domManufacturer
| Marley New Zealand Ltd | Marley New Zealand Ltd | domManufacturer
| Maskell Productions Ltd | Maskell Productions Ltd | domManufacturer
| Maxwell | Maxwell | domManufacturer
| McBerns Pty Ltd | McBerns Pty Ltd | domManufacturer
| McConnell Dowell | McConnell Dowell | domManufacturer
| MEA Group | MEA Group | domManufacturer
| MICO Inc. | MICO Inc. | domManufacturer
| Micron Pipelines Pty Ltd | Micron Pipelines Pty Ltd | domManufacturer
| Naylor Drainage Limited NZ Ltd | Naylor Drainage Limited NZ Ltd | domManufacturer
| Nexus Flo | Nexus Flo | domManufacturer
| Ningbo Yongxiang Fluid Control International | Ningbo Yongxiang Fluid Control International | domManufacturer
| Northern Iron and Brass Foundary Pty Ltd | Northern Iron and Brass Foundary Pty Ltd | domManufacturer
| Nu Flow | Nu Flow | domManufacturer
| Nupigeco Spa | Nupigeco Spa | domManufacturer
| Pentair | Pentair | domManufacturer
| Perma-Liner Industries | Perma-Liner Industries | domManufacturer
| Philmac Pty Ltd | Philmac Pty Ltd | domManufacturer
| PipeWorks | PipeWorks | domManufacturer
| Plassim Fittings Ltd | Plassim Fittings Ltd | domManufacturer
| Plasson Ltd Israel | Plasson Ltd Israel | domManufacturer
| PPI Corporation Pty Limited | PPI Corporation Pty Limited | domManufacturer
| Pump & Valve Specialties Ltd | Pump & Valve Specialties Ltd | domManufacturer
| Rees Engineering Services Ltd | Rees Engineering Services Ltd | domManufacturer
| RX Plastics Ltd | RX Plastics Ltd | domManufacturer
| Saint-Gobain PAM UK Ltd | Saint-Gobain PAM UK Ltd | domManufacturer
| Saint-Gobain pipelines Co | Saint-Gobain pipelines Co | domManufacturer
| SEKISUI Rib Loc Australia Pty Ltd | SEKISUI Rib Loc Australia Pty Ltd | domManufacturer
| Sekisui SPR Americas LLC | Sekisui SPR Americas LLC | domManufacturer
| Sideliner | Sideliner | domManufacturer
| Sika (NZ) Ltd | Sika (NZ) Ltd | domManufacturer
| Smartstream Technology Pty Ltd | Smartstream Technology Pty Ltd | domManufacturer
| Solo Plastics | Solo Plastics | domManufacturer
| Steel Pipe NZ | Steel Pipe NZ | domManufacturer
| Steinhardt | Steinhardt | domManufacturer
| Strata Precision Plastics Ltd | Strata Precision Plastics Ltd | domManufacturer
| Superlit Boru Sanayi A.S. | Superlit Boru Sanayi A.S. | domManufacturer
| Supreme Aquaservice strl | Supreme Aquaservice strl | domManufacturer
| Talbot UK | Talbot UK | domManufacturer
| Texco Steel Ltd | Texco Steel Ltd | domManufacturer
| Tideflex Technologies | Tideflex Technologies | domManufacturer
| Trelleborg Pipe Seals | Trelleborg Pipe Seals | domManufacturer
| Tyco Water | Tyco Water | domManufacturer
| Tyco Water Plastic Pipeline Systems | Tyco Water Plastic Pipeline Systems | domManufacturer
| Tyco Water Pty Ltd - Currumbin | Tyco Water Pty Ltd - Currumbin | domManufacturer
| Val-Matic Valve & Manufacturing Corporation | Val-Matic Valve & Manufacturing Corporation | domManufacturer
| Valvosanitaria Bugatti S.p.A. | Valvosanitaria Bugatti S.p.A. | domManufacturer
| Vent-O-Mat | Vent-O-Mat | domManufacturer
| Viking Johnson | Viking Johnson | domManufacturer
| Vinidex Pty Ltd | Vinidex Pty Ltd | domManufacturer
| W.E. Rawson Ltd | W.E. Rawson Ltd | domManufacturer
| Wapro AB | Wapro AB | domManufacturer
| Waters & Farr | Waters & Farr | domManufacturer
| Weilong Valve Co Ltd | Weilong Valve Co Ltd | domManufacturer
| WILKINS a Zurn company | WILKINS a Zurn company | domManufacturer
| Xinxing Ductile Iron Pipes Co Ltd | Xinxing Ductile Iron Pipes Co Ltd | domManufacturer
| Xylem | Xylem | domManufacturer
| Yokogawa New Zealand Ltd | Yokogawa New Zealand Ltd | domManufacturer
| Zurn Industries | Zurn Industries | domManufacturer
| A.R.I Flow Control Accessories | A.R.I Flow Control Accessories | domWsPipeManufacturer
| AAP Industries Pty Limited | AAP Industries Pty Limited | domWsPipeManufacturer
| Action Engineering Ltd | Action Engineering Ltd | domWsPipeManufacturer
| Advanced Motor Control Ltd | Advanced Motor Control Ltd | domWsPipeManufacturer
| Agru Kunststofftechnik GmbH | Agru Kunststofftechnik GmbH | domWsPipeManufacturer
| American Pipe & Plastics Inc | American Pipe & Plastics Inc | domWsPipeManufacturer
| Amex GmbH | Amex GmbH | domWsPipeManufacturer
| AMV Manufacturing Pty Ltd | AMV Manufacturing Pty Ltd | domWsPipeManufacturer
| Anzors | Anzors | domWsPipeManufacturer
| ARMATEC Environmental Ltd | ARMATEC Environmental Ltd | domWsPipeManufacturer
| Asmuss Plastic Systems Ltd | Asmuss Plastic Systems Ltd | domWsPipeManufacturer
| Aquatec | Aquatec | domWsPipeManufacturer
| AVFI Pty Ltd | AVFI Pty Ltd | domWsPipeManufacturer
| AVK Australia Pty Ltd | AVK Australia Pty Ltd | domWsPipeManufacturer
| Ban Chang Hardware Co Ltd | Ban Chang Hardware Co Ltd | domWsPipeManufacturer
| Bilfinger Airvac Water Technologies Inc. | Bilfinger Airvac Water Technologies Inc. | domWsPipeManufacturer
| Borouge NZ Ltd | Borouge NZ Ltd | domWsPipeManufacturer
| Bremca Australia Pty Ltd | Bremca Australia Pty Ltd | domWsPipeManufacturer
| Bundaberg Metal Industries | Bundaberg Metal Industries | domWsPipeManufacturer
| Cav Uff Giacomo Cimberio SpA | Cav Uff Giacomo Cimberio SpA | domWsPipeManufacturer
| City Care | City Care | domWsPipeManufacturer
| Cromford Group Pty Ltd | Cromford Group Pty Ltd | domWsPipeManufacturer
| Double-lin Valves Co Ltd | Double-lin Valves Co Ltd | domWsPipeManufacturer
| Downer | Downer | domWsPipeManufacturer
| Dynamic Fluid Control (Pty) Ltd | Dynamic Fluid Control (Pty) Ltd | domWsPipeManufacturer
| DYS and Co | DYS and Co | domWsPipeManufacturer
| EBAA Iron Inc | EBAA Iron Inc | domWsPipeManufacturer
| EGE-Elektronik Spezial Sensoren GmbH | EGE-Elektronik Spezial Sensoren GmbH | domWsPipeManufacturer
| Elster Group GmbH | Elster Group GmbH | domWsPipeManufacturer
| EONE | EONE | domWsPipeManufacturer
| Evak Pump Technology Corp | Evak Pump Technology Corp | domWsPipeManufacturer
| Fletcher | Fletcher | domWsPipeManufacturer
| Flomatic | Flomatic | domWsPipeManufacturer
| Flowserve Hamburg GmbH | Flowserve Hamburg GmbH | domWsPipeManufacturer
| Flovac Systems | Flovac Systems | domWsPipeManufacturer
| Flygt | Flygt | domWsPipeManufacturer
| Frank PKS NZ Ltd | Frank PKS NZ Ltd | domWsPipeManufacturer
| Franklin Valve L.P. | Franklin Valve L.P. | domWsPipeManufacturer
| Friatec Aktiengesellschaft | Friatec Aktiengesellschaft | domWsPipeManufacturer
| Fulton Hogan | Fulton Hogan | domWsPipeManufacturer
| Fusion Group PLC | Fusion Group PLC | domWsPipeManufacturer
| G and T Construction Ltd | G and T Construction Ltd | domWsPipeManufacturer
| Georg Fischer Piping Systems | Georg Fischer Piping Systems | domWsPipeManufacturer
| Gillies Metaltech Ltd | Gillies Metaltech Ltd | domWsPipeManufacturer
| Glynwed Pipe Systems Ltd | Glynwed Pipe Systems Ltd | domWsPipeManufacturer
| Goulds Water Technology | Goulds Water Technology | domWsPipeManufacturer
| Grundfos Express Suite | Grundfos Express Suite | domWsPipeManufacturer
| Hawle Armaturen GmbH | Hawle Armaturen GmbH | domWsPipeManufacturer
| HMA Valveco | HMA Valveco | domWsPipeManufacturer
| Humes Pipeline Systems | Humes Pipeline Systems | domWsPipeManufacturer
| Hunter Industries | Hunter Industries | domWsPipeManufacturer
| Hynds Pipe Systems Ltd | Hynds Pipe Systems Ltd | domWsPipeManufacturer
| Insituform - Aegion Corporation | Insituform - Aegion Corporation | domWsPipeManufacturer
| Interflow | Interflow | domWsPipeManufacturer
| IPEX Inc. | IPEX Inc. | domWsPipeManufacturer
| Iplex Pipelines Australia Pty Ltd | Iplex Pipelines Australia Pty Ltd | domWsPipeManufacturer
| Iplex Pipelines NZ Ltd | Iplex Pipelines NZ Ltd | domWsPipeManufacturer
| Karl Otto Braun GmbH & Co. KG | Karl Otto Braun GmbH & Co. KG | domWsPipeManufacturer
| Kent Meters | Kent Meters | domWsPipeManufacturer
| Keystone International Inc. | Keystone International Inc. | domWsPipeManufacturer
| KITZ Corporation | KITZ Corporation | domWsPipeManufacturer
| KROHNE Messtechnik GmbH | KROHNE Messtechnik GmbH | domWsPipeManufacturer
| MacEwans Pumping Systems Ltd | MacEwans Pumping Systems Ltd | domWsPipeManufacturer
| Maclon Ltd | Maclon Ltd | domWsPipeManufacturer
| Mallet Industries Pty Ltd | Mallet Industries Pty Ltd | domWsPipeManufacturer
| March Construction Ltd | March Construction Ltd | domWsPipeManufacturer
| Marley New Zealand Ltd | Marley New Zealand Ltd | domWsPipeManufacturer
| Maskell Productions Ltd | Maskell Productions Ltd | domWsPipeManufacturer
| Maxwell | Maxwell | domWsPipeManufacturer
| McBerns Pty Ltd | McBerns Pty Ltd | domWsPipeManufacturer
| McConnell Dowell | McConnell Dowell | domWsPipeManufacturer
| MEA Group | MEA Group | domWsPipeManufacturer
| MICO Inc. | MICO Inc. | domWsPipeManufacturer
| Micron Pipelines Pty Ltd | Micron Pipelines Pty Ltd | domWsPipeManufacturer
| Naylor Drainage Limited NZ Ltd | Naylor Drainage Limited NZ Ltd | domWsPipeManufacturer
| Nexus Flo | Nexus Flo | domWsPipeManufacturer
| Ningbo Yongxiang Fluid Control International | Ningbo Yongxiang Fluid Control International | domWsPipeManufacturer
| Northern Iron and Brass Foundary Pty Ltd | Northern Iron and Brass Foundary Pty Ltd | domWsPipeManufacturer
| Nu Flow | Nu Flow | domWsPipeManufacturer
| Nupigeco Spa | Nupigeco Spa | domWsPipeManufacturer
| Pentair | Pentair | domWsPipeManufacturer
| Perma-Liner Industries | Perma-Liner Industries | domWsPipeManufacturer
| Philmac Pty Ltd | Philmac Pty Ltd | domWsPipeManufacturer
| PipeWorks | PipeWorks | domWsPipeManufacturer
| Plassim Fittings Ltd | Plassim Fittings Ltd | domWsPipeManufacturer
| Plasson Ltd Israel | Plasson Ltd Israel | domWsPipeManufacturer
| PPI Corporation Pty Limited | PPI Corporation Pty Limited | domWsPipeManufacturer
| Pump & Valve Specialties Ltd | Pump & Valve Specialties Ltd | domWsPipeManufacturer
| Rees Engineering Services Ltd | Rees Engineering Services Ltd | domWsPipeManufacturer
| RX Plastics Ltd | RX Plastics Ltd | domWsPipeManufacturer
| Saint-Gobain PAM UK Ltd | Saint-Gobain PAM UK Ltd | domWsPipeManufacturer
| Saint-Gobain pipelines Co | Saint-Gobain pipelines Co | domWsPipeManufacturer
| SEKISUI Rib Loc Australia Pty Ltd | SEKISUI Rib Loc Australia Pty Ltd | domWsPipeManufacturer
| Sekisui SPR Americas LLC | Sekisui SPR Americas LLC | domWsPipeManufacturer
| Sideliner | Sideliner | domWsPipeManufacturer
| Sika (NZ) Ltd | Sika (NZ) Ltd | domWsPipeManufacturer
| Smartstream Technology Pty Ltd | Smartstream Technology Pty Ltd | domWsPipeManufacturer
| Solo Plastics | Solo Plastics | domWsPipeManufacturer
| Steel Pipe NZ | Steel Pipe NZ | domWsPipeManufacturer
| Steinhardt | Steinhardt | domWsPipeManufacturer
| Strata Precision Plastics Ltd | Strata Precision Plastics Ltd | domWsPipeManufacturer
| Superlit Boru Sanayi A.S. | Superlit Boru Sanayi A.S. | domWsPipeManufacturer
| Supreme Aquaservice strl | Supreme Aquaservice strl | domWsPipeManufacturer
| Talbot UK | Talbot UK | domWsPipeManufacturer
| Texco Steel Ltd | Texco Steel Ltd | domWsPipeManufacturer
| Tideflex Technologies | Tideflex Technologies | domWsPipeManufacturer
| Trelleborg Pipe Seals | Trelleborg Pipe Seals | domWsPipeManufacturer
| Tyco Water | Tyco Water | domWsPipeManufacturer
| Tyco Water Plastic Pipeline Systems | Tyco Water Plastic Pipeline Systems | domWsPipeManufacturer
| Tyco Water Pty Ltd - Currumbin | Tyco Water Pty Ltd - Currumbin | domWsPipeManufacturer
| Val-Matic Valve & Manufacturing Corporation | Val-Matic Valve & Manufacturing Corporation | domWsPipeManufacturer
| Valvosanitaria Bugatti S.p.A. | Valvosanitaria Bugatti S.p.A. | domWsPipeManufacturer
| Vent-O-Mat | Vent-O-Mat | domWsPipeManufacturer
| Viking Johnson | Viking Johnson | domWsPipeManufacturer
| Vinidex Pty Ltd | Vinidex Pty Ltd | domWsPipeManufacturer
| W.E. Rawson Ltd | W.E. Rawson Ltd | domWsPipeManufacturer
| Wapro AB | Wapro AB | domWsPipeManufacturer
| Waters & Farr | Waters & Farr | domWsPipeManufacturer
| Weilong Valve Co Ltd | Weilong Valve Co Ltd | domWsPipeManufacturer
| WILKINS a Zurn company | WILKINS a Zurn company | domWsPipeManufacturer
| Xinxing Ductile Iron Pipes Co Ltd | Xinxing Ductile Iron Pipes Co Ltd | domWsPipeManufacturer
| Xylem | Xylem | domWsPipeManufacturer
| Yokogawa New Zealand Ltd | Yokogawa New Zealand Ltd | domWsPipeManufacturer
| Zurn Industries | Zurn Industries | domWsPipeManufacturer
| AHL Contracting Limited | AHL Contracting Limited | domInstallationCompany
| ARC Projects Ltd | ARC Projects Ltd | domInstallationCompany
| BG Contracting Ltd | BG Contracting Ltd | domInstallationCompany
| Blakely Construction Ltd | Blakely Construction Ltd | domInstallationCompany
| Blue Water Plumbing and Drainage Ltd | Blue Water Plumbing and Drainage Ltd | domInstallationCompany
| Brent Cook Contracting Ltd | Brent Cook Contracting Ltd | domInstallationCompany
| Brian Perry Civil Ltd | Brian Perry Civil Ltd | domInstallationCompany
| Cantab Contracting Ltd | Cantab Contracting Ltd | domInstallationCompany
| C and A Cox Ltd | C and A Cox Ltd | domInstallationCompany
| Carroll Civil Ltd | Carroll Civil Ltd | domInstallationCompany
| CB Civil & Drainage Ltd | CB Civil & Drainage Ltd | domInstallationCompany
| City Care Ltd | City Care Ltd | domInstallationCompany
| Civil and Land Construction | Civil and Land Construction | domInstallationCompany
| Clyne and Bennie Plumbing | Clyne and Bennie Plumbing | domInstallationCompany
| Donovan Drainage & Earthmoving Ltd | Donovan Drainage & Earthmoving Ltd | domInstallationCompany
| Dormer Construction Ltd | Dormer Construction Ltd | domInstallationCompany
| Downer NZ Ltd | Downer NZ Ltd | domInstallationCompany
| Drainage and Developments Ltd | Drainage and Developments Ltd | domInstallationCompany
| Drainman NZ Ltd | Drainman NZ Ltd | domInstallationCompany
| E Carson and Sons Ltd | E Carson and Sons Ltd | domInstallationCompany
| Earthworks and Paving 2012 Ltd | Earthworks and Paving 2012 Ltd | domInstallationCompany
| F J Drainage Ltd | F J Drainage Ltd | domInstallationCompany
| Fletcher Construction Company Ltd | Fletcher Construction Company Ltd | domInstallationCompany
| Fulton Hogan Ltd | Fulton Hogan Ltd | domInstallationCompany
| G N Brewer Ltd | G N Brewer Ltd | domInstallationCompany
| Grant Hood Contracting Ltd | Grant Hood Contracting Ltd | domInstallationCompany
| GreenLinc Limited | GreenLinc Limited | domInstallationCompany
| Grounds and Services Limited | Grounds and Services Limited | domInstallationCompany
| Hawkins Infrastucture Ltd | Hawkins Infrastucture Ltd | domInstallationCompany
| HEB Construction Ltd | HEB Construction Ltd | domInstallationCompany
| Hick Bros Civil Construction Ltd | Hick Bros Civil Construction Ltd | domInstallationCompany
| Higgins Contractors Ltd | Higgins Contractors Ltd | domInstallationCompany
| Hunter Civil Ltd | Hunter Civil Ltd | domInstallationCompany
| Hydrotech Drainage Ltd | Hydrotech Drainage Ltd | domInstallationCompany
| Isaac Construction Co Ltd | Isaac Construction Co Ltd | domInstallationCompany
| JFC Ltd | JFC Ltd | domInstallationCompany
| John Fillmore Contracting Ltd | John Fillmore Contracting Ltd | domInstallationCompany
| Johnston Civil Ltd | Johnston Civil Ltd | domInstallationCompany
| JPs Pipeline and Construction Ltd | JPs Pipeline and Construction Ltd | domInstallationCompany
| K Drainage Ltd | K Drainage Ltd | domInstallationCompany
| KB Contracting & Quarries Ltd | KB Contracting & Quarries Ltd | domInstallationCompany
| MacDow Fletcher Joint Venture | MacDow Fletcher Joint Venture | domInstallationCompany
| March Construction Ltd | March Construction Ltd | domInstallationCompany
| Matt Joli Drainage and Earthworks Ltd | Matt Joli Drainage and Earthworks Ltd | domInstallationCompany
| Maugers Contracting Ltd | Maugers Contracting Ltd | domInstallationCompany
| Maxwell Plumbing Co Ltd | Maxwell Plumbing Co Ltd | domInstallationCompany
| McConnell Dowell Constructors Ltd | McConnell Dowell Constructors Ltd | domInstallationCompany
| McNab and Sons Ltd | McNab and Sons Ltd | domInstallationCompany
| Mike Downs Contracting Ltd | Mike Downs Contracting Ltd | domInstallationCompany
| MJ Contracting Ltd | MJ Contracting Ltd | domInstallationCompany
| Naylor Love | Naylor Love | domInstallationCompany
| On To It Plumbing, Gas and Drainage Ltd | On To It Plumbing, Gas and Drainage Ltd | domInstallationCompany
| OnGrade Drainage and Excavation Ltd | OnGrade Drainage and Excavation Ltd | domInstallationCompany
| Paul Smith Earthmoving 2002 Ltd | Paul Smith Earthmoving 2002 Ltd | domInstallationCompany
| Peter Diver Plumbing & Drainage Ltd | Peter Diver Plumbing & Drainage Ltd | domInstallationCompany
| Pidgeon Contracting Ltd | Pidgeon Contracting Ltd | domInstallationCompany
| Pipe Rite Drainage Ltd | Pipe Rite Drainage Ltd | domInstallationCompany
| Recreation Services Ltd | Recreation Services Ltd | domInstallationCompany
| RH Drainage Ltd | RH Drainage Ltd | domInstallationCompany
| Rockhard Civil & Drainage Ltd | Rockhard Civil & Drainage Ltd | domInstallationCompany
| Schick Civil Construction Ltd | Schick Civil Construction Ltd | domInstallationCompany
| Scope | Scope | domInstallationCompany
| Seipp Construction Ltd | Seipp Construction Ltd | domInstallationCompany
| Shayne Higgs Drainage Contractors Ltd | Shayne Higgs Drainage Contractors Ltd | domInstallationCompany
| Sicon Ltd | Sicon Ltd | domInstallationCompany
| South East Earthworks Ltd | South East Earthworks Ltd | domInstallationCompany
| Spartan South Ltd | Spartan South Ltd | domInstallationCompany
| Stebexcavations Ltd | Stebexcavations Ltd | domInstallationCompany
| Subsurface Civil and Drilling Ltd | Subsurface Civil and Drilling Ltd | domInstallationCompany
| Suburban Estates Limited | Suburban Estates Limited | domInstallationCompany
| Taggart Earthmoving Ltd | Taggart Earthmoving Ltd | domInstallationCompany
| Tasman Civil Ltd | Tasman Civil Ltd | domInstallationCompany
| TDE | TDE | domInstallationCompany
| TEXCO Group | TEXCO Group | domInstallationCompany
| Total Drainage and Excavation Ltd | Total Drainage and Excavation Ltd | domInstallationCompany
| Trenching Dynamix Ltd | Trenching Dynamix Ltd | domInstallationCompany
| Trio Excavators Ltd | Trio Excavators Ltd | domInstallationCompany
| Truline Civil Ltd | Truline Civil Ltd | domInstallationCompany
| Utilities Infrastructure NZ Ltd | Utilities Infrastructure NZ Ltd | domInstallationCompany
| Worthington Contracting Ltd | Worthington Contracting Ltd | domInstallationCompany
| AHL Contracting Limited | AHL Contracting Limited | domInstallationCompany
| ARC Projects Ltd | ARC Projects Ltd | domInstallationCompany
| BG Contracting Ltd | BG Contracting Ltd | domInstallationCompany
| Blakely Construction Ltd | Blakely Construction Ltd | domInstallationCompany
| Blue Water Plumbing and Drainage Ltd | Blue Water Plumbing and Drainage Ltd | domInstallationCompany
| Brent Cook Contracting Ltd | Brent Cook Contracting Ltd | domInstallationCompany
| Brian Perry Civil Ltd | Brian Perry Civil Ltd | domInstallationCompany
| Cantab Contracting Ltd | Cantab Contracting Ltd | domInstallationCompany
| C and A Cox Ltd | C and A Cox Ltd | domInstallationCompany
| Carroll Civil Ltd | Carroll Civil Ltd | domInstallationCompany
| CB Civil & Drainage Ltd | CB Civil & Drainage Ltd | domInstallationCompany
| City Care Ltd | City Care Ltd | domInstallationCompany
| Civil and Land Construction | Civil and Land Construction | domInstallationCompany
| Clyne and Bennie Plumbing | Clyne and Bennie Plumbing | domInstallationCompany
| Donovan Drainage & Earthmoving Ltd | Donovan Drainage & Earthmoving Ltd | domInstallationCompany
| Dormer Construction Ltd | Dormer Construction Ltd | domInstallationCompany
| Downer NZ Ltd | Downer NZ Ltd | domInstallationCompany
| Drainage and Developments Ltd | Drainage and Developments Ltd | domInstallationCompany
| Drainman NZ Ltd | Drainman NZ Ltd | domInstallationCompany
| E Carson and Sons Ltd | E Carson and Sons Ltd | domInstallationCompany
| Earthworks and Paving 2012 Ltd | Earthworks and Paving 2012 Ltd | domInstallationCompany
| F J Drainage Ltd | F J Drainage Ltd | domInstallationCompany
| Fletcher Construction Company Ltd | Fletcher Construction Company Ltd | domInstallationCompany
| Fulton Hogan Ltd | Fulton Hogan Ltd | domInstallationCompany
| G N Brewer Ltd | G N Brewer Ltd | domInstallationCompany
| Grant Hood Contracting Ltd | Grant Hood Contracting Ltd | domInstallationCompany
| GreenLinc Limited | GreenLinc Limited | domInstallationCompany
| Grounds and Services Limited | Grounds and Services Limited | domInstallationCompany
| Hawkins Infrastucture Ltd | Hawkins Infrastucture Ltd | domInstallationCompany
| HEB Construction Ltd | HEB Construction Ltd | domInstallationCompany
| Hick Bros Civil Construction Ltd | Hick Bros Civil Construction Ltd | domInstallationCompany
| Higgins Contractors Ltd | Higgins Contractors Ltd | domInstallationCompany
| Hunter Civil Ltd | Hunter Civil Ltd | domInstallationCompany
| Hydrotech Drainage Ltd | Hydrotech Drainage Ltd | domInstallationCompany
| Isaac Construction Co Ltd | Isaac Construction Co Ltd | domInstallationCompany
| JFC Ltd | JFC Ltd | domInstallationCompany
| John Fillmore Contracting Ltd | John Fillmore Contracting Ltd | domInstallationCompany
| Johnston Civil Ltd | Johnston Civil Ltd | domInstallationCompany
| JPs Pipeline and Construction Ltd | JPs Pipeline and Construction Ltd | domInstallationCompany
| K Drainage Ltd | K Drainage Ltd | domInstallationCompany
| KB Contracting & Quarries Ltd | KB Contracting & Quarries Ltd | domInstallationCompany
| MacDow Fletcher Joint Venture | MacDow Fletcher Joint Venture | domInstallationCompany
| March Construction Ltd | March Construction Ltd | domInstallationCompany
| Matt Joli Drainage and Earthworks Ltd | Matt Joli Drainage and Earthworks Ltd | domInstallationCompany
| Maugers Contracting Ltd | Maugers Contracting Ltd | domInstallationCompany
| Maxwell Plumbing Co Ltd | Maxwell Plumbing Co Ltd | domInstallationCompany
| McConnell Dowell Constructors Ltd | McConnell Dowell Constructors Ltd | domInstallationCompany
| McNab and Sons Ltd | McNab and Sons Ltd | domInstallationCompany
| Mike Downs Contracting Ltd | Mike Downs Contracting Ltd | domInstallationCompany
| MJ Contracting Ltd | MJ Contracting Ltd | domInstallationCompany
| Naylor Love | Naylor Love | domInstallationCompany
| On To It Plumbing, Gas and Drainage Ltd | On To It Plumbing, Gas and Drainage Ltd | domInstallationCompany
| OnGrade Drainage and Excavation Ltd | OnGrade Drainage and Excavation Ltd | domInstallationCompany
| Paul Smith Earthmoving 2002 Ltd | Paul Smith Earthmoving 2002 Ltd | domInstallationCompany
| Peter Diver Plumbing & Drainage Ltd | Peter Diver Plumbing & Drainage Ltd | domInstallationCompany
| Pidgeon Contracting Ltd | Pidgeon Contracting Ltd | domInstallationCompany
| Pipe Rite Drainage Ltd | Pipe Rite Drainage Ltd | domInstallationCompany
| Recreation Services Ltd | Recreation Services Ltd | domInstallationCompany
| RH Drainage Ltd | RH Drainage Ltd | domInstallationCompany
| Rockhard Civil & Drainage Ltd | Rockhard Civil & Drainage Ltd | domInstallationCompany
| Schick Civil Construction Ltd | Schick Civil Construction Ltd | domInstallationCompany
| Scope | Scope | domInstallationCompany
| Seipp Construction Ltd | Seipp Construction Ltd | domInstallationCompany
| Shayne Higgs Drainage Contractors Ltd | Shayne Higgs Drainage Contractors Ltd | domInstallationCompany
| Sicon Ltd | Sicon Ltd | domInstallationCompany
| South East Earthworks Ltd | South East Earthworks Ltd | domInstallationCompany
| Spartan South Ltd | Spartan South Ltd | domInstallationCompany
| Stebexcavations Ltd | Stebexcavations Ltd | domInstallationCompany
| Subsurface Civil and Drilling Ltd | Subsurface Civil and Drilling Ltd | domInstallationCompany
| Suburban Estates Limited | Suburban Estates Limited | domInstallationCompany
| Taggart Earthmoving Ltd | Taggart Earthmoving Ltd | domInstallationCompany
| Tasman Civil Ltd | Tasman Civil Ltd | domInstallationCompany
| TDE | TDE | domInstallationCompany
| TEXCO Group | TEXCO Group | domInstallationCompany
| Total Drainage and Excavation Ltd | Total Drainage and Excavation Ltd | domInstallationCompany
| Trenching Dynamix Ltd | Trenching Dynamix Ltd | domInstallationCompany
| Trio Excavators Ltd | Trio Excavators Ltd | domInstallationCompany
| Truline Civil Ltd | Truline Civil Ltd | domInstallationCompany
| Utilities Infrastructure NZ Ltd | Utilities Infrastructure NZ Ltd | domInstallationCompany
| Worthington Contracting Ltd | Worthington Contracting Ltd | domInstallationCompany
| PN1 (pressure 100 kPa) | PN1 | domPipePressureClass
| PN3 (pressure 300 kPa) | PN3 | domPipePressureClass
| PN4 (pressure 400 kPa) | PN4 | domPipePressureClass
| PN6 (pressure 600 kPa) | PN6 | domPipePressureClass
| PN8 (pressure 800 kPa) | PN8 | domPipePressureClass
| PN9 (pressure 900 kPa) | PN9 | domPipePressureClass
| PN10 (pressure 1000 kPa) | PN10 | domPipePressureClass
| PN12 (pressure 1200 kPa) | PN12 | domPipePressureClass
| PN12.5 (pressure 1250 kPa) | PN12.5 | domPipePressureClass
| PN14.7 (pressure 1470 kPa) | PN14.7 | domPipePressureClass
| PN15 (pressure 1500 kPa) | PN15 | domPipePressureClass
| PN16 (pressure 1600 kPa) | PN16 | domPipePressureClass
| PN18 (pressure 1800 kPa) | PN18 | domPipePressureClass
| PN20 (pressure 2000 kPa) | PN20 | domPipePressureClass
| PN25 (pressure 2500 kPa) | PN25 | domPipePressureClass
| PN35 (pressure 3500 kPa) | PN35 | domPipePressureClass
| A (pressure 300 kPa) | A | domPipePressureClass
| B (pressure 600 kPa) | B | domPipePressureClass
| C (pressure 900 kPa) | C | domPipePressureClass
| D (pressure 1200 kPa) | D | domPipePressureClass
| E (pressure 1500 kPa) | E | domPipePressureClass
| F (pressure 1800 kPa) | F | domPipePressureClass
| G (pressure 2000 kPa) | G | domPipePressureClass
| PN1 (pressure 100 kPa) | PN1 | domPipePressureClass
| PN3 (pressure 300 kPa) | PN3 | domPipePressureClass
| PN4 (pressure 400 kPa) | PN4 | domPipePressureClass
| PN6 (pressure 600 kPa) | PN6 | domPipePressureClass
| PN8 (pressure 800 kPa) | PN8 | domPipePressureClass
| PN9 (pressure 900 kPa) | PN9 | domPipePressureClass
| PN10 (pressure 1000 kPa) | PN10 | domPipePressureClass
| PN12 (pressure 1200 kPa) | PN12 | domPipePressureClass
| PN12.5 (pressure 1250 kPa) | PN12.5 | domPipePressureClass
| PN14.7 (pressure 1470 kPa) | PN14.7 | domPipePressureClass
| PN15 (pressure 1500 kPa) | PN15 | domPipePressureClass
| PN16 (pressure 1600 kPa) | PN16 | domPipePressureClass
| PN18 (pressure 1800 kPa) | PN18 | domPipePressureClass
| PN20 (pressure 2000 kPa) | PN20 | domPipePressureClass
| PN25 (pressure 2500 kPa) | PN25 | domPipePressureClass
| PN35 (pressure 3500 kPa) | PN35 | domPipePressureClass
| A (pressure 300 kPa) | A | domPipePressureClass
| B (pressure 600 kPa) | B | domPipePressureClass
| C (pressure 900 kPa) | C | domPipePressureClass
| D (pressure 1200 kPa) | D | domPipePressureClass
| E (pressure 1500 kPa) | E | domPipePressureClass
| F (pressure 1800 kPa) | F | domPipePressureClass
| G (pressure 2000 kPa) | G | domPipePressureClass
| SN2 (stiffness 2 kN/m2) | SN2 | domPipeStiffnessClass
| SN4 (stiffness 4 kN/m2) | SN4 | domPipeStiffnessClass
| SN5 (stiffness 5 kN/m2) | SN5 | domPipeStiffnessClass
| SN8 (stiffness 8 kN/m2) | SN8 | domPipeStiffnessClass
| SN10 (stiffness 10 kN/m2) | SN10 | domPipeStiffnessClass
| SN12 (stiffness 12 kN/m2) | SN12 | domPipeStiffnessClass
| SN15.5 (stiffness 15.5 kN/m2) | SN15.5 | domPipeStiffnessClass
| SN16 (stiffness 16 kN/m2) | SN16 | domPipeStiffnessClass
| SN20 (stiffness 20 kN20/m2) | SN20 | domPipeStiffnessClass
| SN21 (stiffness 21 kN/m2) | SN21 | domPipeStiffnessClass
| SN22 (stiffness 22 kN/m2) | SN22 | domPipeStiffnessClass
| SN23 (stiffness 23 kN/m2) | SN23 | domPipeStiffnessClass
| SN24 (stiffness 24 kN/m2) | SN24 | domPipeStiffnessClass
| SN25 (stiffness 25.4 kN/m2) | SN25 | domPipeStiffnessClass
| SN27 (stiffness 27 kN/m2) | SN27 | domPipeStiffnessClass
| SN5000 (stiffness 5000 N/m2) | SN5000 | domPipeStiffnessClass
| SN10000 (stiffness 10000 N/m2) | SN10000 | domPipeStiffnessClass
| SN20000 (stiffness 20000 N/m2) | SN20000 | domPipeStiffnessClass
| SN2 (stiffness 2 kN/m2) | SN2 | domPipeStiffnessClass
| SN4 (stiffness 4 kN/m2) | SN4 | domPipeStiffnessClass
| SN5 (stiffness 5 kN/m2) | SN5 | domPipeStiffnessClass
| SN8 (stiffness 8 kN/m2) | SN8 | domPipeStiffnessClass
| SN10 (stiffness 10 kN/m2) | SN10 | domPipeStiffnessClass
| SN12 (stiffness 12 kN/m2) | SN12 | domPipeStiffnessClass
| SN15.5 (stiffness 15.5 kN/m2) | SN15.5 | domPipeStiffnessClass
| SN16 (stiffness 16 kN/m2) | SN16 | domPipeStiffnessClass
| SN20 (stiffness 20 kN20/m2) | SN20 | domPipeStiffnessClass
| SN21 (stiffness 21 kN/m2) | SN21 | domPipeStiffnessClass
| SN22 (stiffness 22 kN/m2) | SN22 | domPipeStiffnessClass
| SN23 (stiffness 23 kN/m2) | SN23 | domPipeStiffnessClass
| SN24 (stiffness 24 kN/m2) | SN24 | domPipeStiffnessClass
| SN25 (stiffness 25.4 kN/m2) | SN25 | domPipeStiffnessClass
| SN27 (stiffness 27 kN/m2) | SN27 | domPipeStiffnessClass
| SN5000 (stiffness 5000 N/m2) | SN5000 | domPipeStiffnessClass
| SN10000 (stiffness 10000 N/m2) | SN10000 | domPipeStiffnessClass
| SN20000 (stiffness 20000 N/m2) | SN20000 | domPipeStiffnessClass
| Load Class 2 (X) | Class2 | domPipeLoadClass
| Load Class 3 (Y) | Class3 | domPipeLoadClass
| Load Class 4 (Z) | Class4 | domPipeLoadClass
| Load Class 6 | Class6 | domPipeLoadClass
| Load Class 8 | Class8 | domPipeLoadClass
| Load Class 10 | Class10 | domPipeLoadClass
| Load Class 2 (X) | Class2 | domPipeLoadClass
| Load Class 3 (Y) | Class3 | domPipeLoadClass
| Load Class 4 (Z) | Class4 | domPipeLoadClass
| Load Class 6 | Class6 | domPipeLoadClass
| Load Class 8 | Class8 | domPipeLoadClass
| Load Class 10 | Class10 | domPipeLoadClass
| Approximate XYZ | Approximate XYZ | domLocationCertainty
| Survey Accurate | Survey Accurate | domLocationCertainty
| Survey Accurate XY & Approximate Z | Survey Accurate XY & Approximate Z | domLocationCertainty
| Survey Accurate Z & Approximate XY | Survey Accurate Z & Approximate XY | domLocationCertainty
| Approximate XYZ | Approximate XYZ | domLocationCertainty
| Survey Accurate | Survey Accurate | domLocationCertainty
| Survey Accurate XY & Approximate Z | Survey Accurate XY & Approximate Z | domLocationCertainty
| Survey Accurate Z & Approximate XY | Survey Accurate Z & Approximate XY | domLocationCertainty
| Above Ground | Above Ground | domPipeInstallationMethod
| Bored | Bored | domPipeInstallationMethod
| Sliplined | Sliplined | domPipeInstallationMethod
| Trenched | Trenched | domPipeInstallationMethod
| Pipe Burst | Pipe Burst | domPipeInstallationMethod
| Thrust | Thrust | domPipeInstallationMethod
| Submarined | Submarined | domPipeInstallationMethod
| Suspended | Suspended | domPipeInstallationMethod
| Tunnelled | Tunnelled | domPipeInstallationMethod
| Above Ground | Above Ground | domPipeInstallationMethod
| Bored | Bored | domPipeInstallationMethod
| Sliplined | Sliplined | domPipeInstallationMethod
| Trenched | Trenched | domPipeInstallationMethod
| Pipe Burst | Pipe Burst | domPipeInstallationMethod
| Thrust | Thrust | domPipeInstallationMethod
| Submarined | Submarined | domPipeInstallationMethod
| Suspended | Suspended | domPipeInstallationMethod
| Tunnelled | Tunnelled | domPipeInstallationMethod
| Adaptor | Adaptor | domWsFittingType
| Bellows | Bellows | domWsFittingType
| Bend | Bend | domWsFittingType
| Cross | Cross | domWsFittingType
| End Cap | End Cap | domWsFittingType
| Gibault | Gibault | domWsFittingType
| Joint | Joint | domWsFittingType
| Loose Collar | Loose Collar | domWsFittingType
| Reducer | Reducer | domWsFittingType
| Tapping Band | Tapping Band | domWsFittingType
| Tapping Saddle | Tapping Saddle | domWsFittingType
| Tee | Tee | domWsFittingType
| Wye | Wye | domWsFittingType
| Approximate XYZ | Approximate XYZ | domLocationCertainty
| Survey Accurate | Survey Accurate | domLocationCertainty
| Survey Accurate XY & Approximate Z | Survey Accurate XY & Approximate Z | domLocationCertainty
| Survey Accurate Z & Approximate XY | Survey Accurate Z & Approximate XY | domLocationCertainty
| AHL Contracting Limited | AHL Contracting Limited | domInstallationCompany
| ARC Projects Ltd | ARC Projects Ltd | domInstallationCompany
| BG Contracting Ltd | BG Contracting Ltd | domInstallationCompany
| Blakely Construction Ltd | Blakely Construction Ltd | domInstallationCompany
| Blue Water Plumbing and Drainage Ltd | Blue Water Plumbing and Drainage Ltd | domInstallationCompany
| Brent Cook Contracting Ltd | Brent Cook Contracting Ltd | domInstallationCompany
| Brian Perry Civil Ltd | Brian Perry Civil Ltd | domInstallationCompany
| Cantab Contracting Ltd | Cantab Contracting Ltd | domInstallationCompany
| C and A Cox Ltd | C and A Cox Ltd | domInstallationCompany
| Carroll Civil Ltd | Carroll Civil Ltd | domInstallationCompany
| CB Civil & Drainage Ltd | CB Civil & Drainage Ltd | domInstallationCompany
| City Care Ltd | City Care Ltd | domInstallationCompany
| Civil and Land Construction | Civil and Land Construction | domInstallationCompany
| Clyne and Bennie Plumbing | Clyne and Bennie Plumbing | domInstallationCompany
| Donovan Drainage & Earthmoving Ltd | Donovan Drainage & Earthmoving Ltd | domInstallationCompany
| Dormer Construction Ltd | Dormer Construction Ltd | domInstallationCompany
| Downer NZ Ltd | Downer NZ Ltd | domInstallationCompany
| Drainage and Developments Ltd | Drainage and Developments Ltd | domInstallationCompany
| Drainman NZ Ltd | Drainman NZ Ltd | domInstallationCompany
| E Carson and Sons Ltd | E Carson and Sons Ltd | domInstallationCompany
| Earthworks and Paving 2012 Ltd | Earthworks and Paving 2012 Ltd | domInstallationCompany
| F J Drainage Ltd | F J Drainage Ltd | domInstallationCompany
| Fletcher Construction Company Ltd | Fletcher Construction Company Ltd | domInstallationCompany
| Fulton Hogan Ltd | Fulton Hogan Ltd | domInstallationCompany
| G N Brewer Ltd | G N Brewer Ltd | domInstallationCompany
| Grant Hood Contracting Ltd | Grant Hood Contracting Ltd | domInstallationCompany
| GreenLinc Limited | GreenLinc Limited | domInstallationCompany
| Grounds and Services Limited | Grounds and Services Limited | domInstallationCompany
| Hawkins Infrastucture Ltd | Hawkins Infrastucture Ltd | domInstallationCompany
| HEB Construction Ltd | HEB Construction Ltd | domInstallationCompany
| Hick Bros Civil Construction Ltd | Hick Bros Civil Construction Ltd | domInstallationCompany
| Higgins Contractors Ltd | Higgins Contractors Ltd | domInstallationCompany
| Hunter Civil Ltd | Hunter Civil Ltd | domInstallationCompany
| Hydrotech Drainage Ltd | Hydrotech Drainage Ltd | domInstallationCompany
| Isaac Construction Co Ltd | Isaac Construction Co Ltd | domInstallationCompany
| JFC Ltd | JFC Ltd | domInstallationCompany
| John Fillmore Contracting Ltd | John Fillmore Contracting Ltd | domInstallationCompany
| Johnston Civil Ltd | Johnston Civil Ltd | domInstallationCompany
| JPs Pipeline and Construction Ltd | JPs Pipeline and Construction Ltd | domInstallationCompany
| K Drainage Ltd | K Drainage Ltd | domInstallationCompany
| KB Contracting & Quarries Ltd | KB Contracting & Quarries Ltd | domInstallationCompany
| MacDow Fletcher Joint Venture | MacDow Fletcher Joint Venture | domInstallationCompany
| March Construction Ltd | March Construction Ltd | domInstallationCompany
| Matt Joli Drainage and Earthworks Ltd | Matt Joli Drainage and Earthworks Ltd | domInstallationCompany
| Maugers Contracting Ltd | Maugers Contracting Ltd | domInstallationCompany
| Maxwell Plumbing Co Ltd | Maxwell Plumbing Co Ltd | domInstallationCompany
| McConnell Dowell Constructors Ltd | McConnell Dowell Constructors Ltd | domInstallationCompany
| McNab and Sons Ltd | McNab and Sons Ltd | domInstallationCompany
| Mike Downs Contracting Ltd | Mike Downs Contracting Ltd | domInstallationCompany
| MJ Contracting Ltd | MJ Contracting Ltd | domInstallationCompany
| Naylor Love | Naylor Love | domInstallationCompany
| On To It Plumbing, Gas and Drainage Ltd | On To It Plumbing, Gas and Drainage Ltd | domInstallationCompany
| OnGrade Drainage and Excavation Ltd | OnGrade Drainage and Excavation Ltd | domInstallationCompany
| Paul Smith Earthmoving 2002 Ltd | Paul Smith Earthmoving 2002 Ltd | domInstallationCompany
| Peter Diver Plumbing & Drainage Ltd | Peter Diver Plumbing & Drainage Ltd | domInstallationCompany
| Pidgeon Contracting Ltd | Pidgeon Contracting Ltd | domInstallationCompany
| Pipe Rite Drainage Ltd | Pipe Rite Drainage Ltd | domInstallationCompany
| Recreation Services Ltd | Recreation Services Ltd | domInstallationCompany
| RH Drainage Ltd | RH Drainage Ltd | domInstallationCompany
| Rockhard Civil & Drainage Ltd | Rockhard Civil & Drainage Ltd | domInstallationCompany
| Schick Civil Construction Ltd | Schick Civil Construction Ltd | domInstallationCompany
| Scope | Scope | domInstallationCompany
| Seipp Construction Ltd | Seipp Construction Ltd | domInstallationCompany
| Shayne Higgs Drainage Contractors Ltd | Shayne Higgs Drainage Contractors Ltd | domInstallationCompany
| Sicon Ltd | Sicon Ltd | domInstallationCompany
| South East Earthworks Ltd | South East Earthworks Ltd | domInstallationCompany
| Spartan South Ltd | Spartan South Ltd | domInstallationCompany
| Stebexcavations Ltd | Stebexcavations Ltd | domInstallationCompany
| Subsurface Civil and Drilling Ltd | Subsurface Civil and Drilling Ltd | domInstallationCompany
| Suburban Estates Limited | Suburban Estates Limited | domInstallationCompany
| Taggart Earthmoving Ltd | Taggart Earthmoving Ltd | domInstallationCompany
| Tasman Civil Ltd | Tasman Civil Ltd | domInstallationCompany
| TDE | TDE | domInstallationCompany
| TEXCO Group | TEXCO Group | domInstallationCompany
| Total Drainage and Excavation Ltd | Total Drainage and Excavation Ltd | domInstallationCompany
| Trenching Dynamix Ltd | Trenching Dynamix Ltd | domInstallationCompany
| Trio Excavators Ltd | Trio Excavators Ltd | domInstallationCompany
| Truline Civil Ltd | Truline Civil Ltd | domInstallationCompany
| Utilities Infrastructure NZ Ltd | Utilities Infrastructure NZ Ltd | domInstallationCompany
| Worthington Contracting Ltd | Worthington Contracting Ltd | domInstallationCompany
| Booster | Booster | domWsPumpType
| Primary | Primary | domWsPumpType
| Standby | Standby | domWsPumpType
| Well | Well | domWsPumpType
| Approximate XYZ | Approximate XYZ | domLocationCertainty
| Survey Accurate | Survey Accurate | domLocationCertainty
| Survey Accurate XY & Approximate Z | Survey Accurate XY & Approximate Z | domLocationCertainty
| Survey Accurate Z & Approximate XY | Survey Accurate Z & Approximate XY | domLocationCertainty
| AHL Contracting Limited | AHL Contracting Limited | domInstallationCompany
| ARC Projects Ltd | ARC Projects Ltd | domInstallationCompany
| BG Contracting Ltd | BG Contracting Ltd | domInstallationCompany
| Blakely Construction Ltd | Blakely Construction Ltd | domInstallationCompany
| Blue Water Plumbing and Drainage Ltd | Blue Water Plumbing and Drainage Ltd | domInstallationCompany
| Brent Cook Contracting Ltd | Brent Cook Contracting Ltd | domInstallationCompany
| Brian Perry Civil Ltd | Brian Perry Civil Ltd | domInstallationCompany
| Cantab Contracting Ltd | Cantab Contracting Ltd | domInstallationCompany
| C and A Cox Ltd | C and A Cox Ltd | domInstallationCompany
| Carroll Civil Ltd | Carroll Civil Ltd | domInstallationCompany
| CB Civil & Drainage Ltd | CB Civil & Drainage Ltd | domInstallationCompany
| City Care Ltd | City Care Ltd | domInstallationCompany
| Civil and Land Construction | Civil and Land Construction | domInstallationCompany
| Clyne and Bennie Plumbing | Clyne and Bennie Plumbing | domInstallationCompany
| Donovan Drainage & Earthmoving Ltd | Donovan Drainage & Earthmoving Ltd | domInstallationCompany
| Dormer Construction Ltd | Dormer Construction Ltd | domInstallationCompany
| Downer NZ Ltd | Downer NZ Ltd | domInstallationCompany
| Drainage and Developments Ltd | Drainage and Developments Ltd | domInstallationCompany
| Drainman NZ Ltd | Drainman NZ Ltd | domInstallationCompany
| E Carson and Sons Ltd | E Carson and Sons Ltd | domInstallationCompany
| Earthworks and Paving 2012 Ltd | Earthworks and Paving 2012 Ltd | domInstallationCompany
| F J Drainage Ltd | F J Drainage Ltd | domInstallationCompany
| Fletcher Construction Company Ltd | Fletcher Construction Company Ltd | domInstallationCompany
| Fulton Hogan Ltd | Fulton Hogan Ltd | domInstallationCompany
| G N Brewer Ltd | G N Brewer Ltd | domInstallationCompany
| Grant Hood Contracting Ltd | Grant Hood Contracting Ltd | domInstallationCompany
| GreenLinc Limited | GreenLinc Limited | domInstallationCompany
| Grounds and Services Limited | Grounds and Services Limited | domInstallationCompany
| Hawkins Infrastucture Ltd | Hawkins Infrastucture Ltd | domInstallationCompany
| HEB Construction Ltd | HEB Construction Ltd | domInstallationCompany
| Hick Bros Civil Construction Ltd | Hick Bros Civil Construction Ltd | domInstallationCompany
| Higgins Contractors Ltd | Higgins Contractors Ltd | domInstallationCompany
| Hunter Civil Ltd | Hunter Civil Ltd | domInstallationCompany
| Hydrotech Drainage Ltd | Hydrotech Drainage Ltd | domInstallationCompany
| Isaac Construction Co Ltd | Isaac Construction Co Ltd | domInstallationCompany
| JFC Ltd | JFC Ltd | domInstallationCompany
| John Fillmore Contracting Ltd | John Fillmore Contracting Ltd | domInstallationCompany
| Johnston Civil Ltd | Johnston Civil Ltd | domInstallationCompany
| JPs Pipeline and Construction Ltd | JPs Pipeline and Construction Ltd | domInstallationCompany
| K Drainage Ltd | K Drainage Ltd | domInstallationCompany
| KB Contracting & Quarries Ltd | KB Contracting & Quarries Ltd | domInstallationCompany
| MacDow Fletcher Joint Venture | MacDow Fletcher Joint Venture | domInstallationCompany
| March Construction Ltd | March Construction Ltd | domInstallationCompany
| Matt Joli Drainage and Earthworks Ltd | Matt Joli Drainage and Earthworks Ltd | domInstallationCompany
| Maugers Contracting Ltd | Maugers Contracting Ltd | domInstallationCompany
| Maxwell Plumbing Co Ltd | Maxwell Plumbing Co Ltd | domInstallationCompany
| McConnell Dowell Constructors Ltd | McConnell Dowell Constructors Ltd | domInstallationCompany
| McNab and Sons Ltd | McNab and Sons Ltd | domInstallationCompany
| Mike Downs Contracting Ltd | Mike Downs Contracting Ltd | domInstallationCompany
| MJ Contracting Ltd | MJ Contracting Ltd | domInstallationCompany
| Naylor Love | Naylor Love | domInstallationCompany
| On To It Plumbing, Gas and Drainage Ltd | On To It Plumbing, Gas and Drainage Ltd | domInstallationCompany
| OnGrade Drainage and Excavation Ltd | OnGrade Drainage and Excavation Ltd | domInstallationCompany
| Paul Smith Earthmoving 2002 Ltd | Paul Smith Earthmoving 2002 Ltd | domInstallationCompany
| Peter Diver Plumbing & Drainage Ltd | Peter Diver Plumbing & Drainage Ltd | domInstallationCompany
| Pidgeon Contracting Ltd | Pidgeon Contracting Ltd | domInstallationCompany
| Pipe Rite Drainage Ltd | Pipe Rite Drainage Ltd | domInstallationCompany
| Recreation Services Ltd | Recreation Services Ltd | domInstallationCompany
| RH Drainage Ltd | RH Drainage Ltd | domInstallationCompany
| Rockhard Civil & Drainage Ltd | Rockhard Civil & Drainage Ltd | domInstallationCompany
| Schick Civil Construction Ltd | Schick Civil Construction Ltd | domInstallationCompany
| Scope | Scope | domInstallationCompany
| Seipp Construction Ltd | Seipp Construction Ltd | domInstallationCompany
| Shayne Higgs Drainage Contractors Ltd | Shayne Higgs Drainage Contractors Ltd | domInstallationCompany
| Sicon Ltd | Sicon Ltd | domInstallationCompany
| South East Earthworks Ltd | South East Earthworks Ltd | domInstallationCompany
| Spartan South Ltd | Spartan South Ltd | domInstallationCompany
| Stebexcavations Ltd | Stebexcavations Ltd | domInstallationCompany
| Subsurface Civil and Drilling Ltd | Subsurface Civil and Drilling Ltd | domInstallationCompany
| Suburban Estates Limited | Suburban Estates Limited | domInstallationCompany
| Taggart Earthmoving Ltd | Taggart Earthmoving Ltd | domInstallationCompany
| Tasman Civil Ltd | Tasman Civil Ltd | domInstallationCompany
| TDE | TDE | domInstallationCompany
| TEXCO Group | TEXCO Group | domInstallationCompany
| Total Drainage and Excavation Ltd | Total Drainage and Excavation Ltd | domInstallationCompany
| Trenching Dynamix Ltd | Trenching Dynamix Ltd | domInstallationCompany
| Trio Excavators Ltd | Trio Excavators Ltd | domInstallationCompany
| Truline Civil Ltd | Truline Civil Ltd | domInstallationCompany
| Utilities Infrastructure NZ Ltd | Utilities Infrastructure NZ Ltd | domInstallationCompany
| Worthington Contracting Ltd | Worthington Contracting Ltd | domInstallationCompany
| A.R.I Flow Control Accessories | A.R.I Flow Control Accessories | domManufacturer
| AAP Industries Pty Limited | AAP Industries Pty Limited | domManufacturer
| Action Engineering Ltd | Action Engineering Ltd | domManufacturer
| Advanced Motor Control Ltd | Advanced Motor Control Ltd | domManufacturer
| Agru Kunststofftechnik GmbH | Agru Kunststofftechnik GmbH | domManufacturer
| American Pipe & Plastics Inc | American Pipe & Plastics Inc | domManufacturer
| Amex GmbH | Amex GmbH | domManufacturer
| AMV Manufacturing Pty Ltd | AMV Manufacturing Pty Ltd | domManufacturer
| Anzors | Anzors | domManufacturer
| ARMATEC Environmental Ltd | ARMATEC Environmental Ltd | domManufacturer
| Asmuss Plastic Systems Ltd | Asmuss Plastic Systems Ltd | domManufacturer
| Aquatec | Aquatec | domManufacturer
| AVFI Pty Ltd | AVFI Pty Ltd | domManufacturer
| AVK Australia Pty Ltd | AVK Australia Pty Ltd | domManufacturer
| Ban Chang Hardware Co Ltd | Ban Chang Hardware Co Ltd | domManufacturer
| Bilfinger Airvac Water Technologies Inc. | Bilfinger Airvac Water Technologies Inc. | domManufacturer
| Borouge NZ Ltd | Borouge NZ Ltd | domManufacturer
| Bremca Australia Pty Ltd | Bremca Australia Pty Ltd | domManufacturer
| Bundaberg Metal Industries | Bundaberg Metal Industries | domManufacturer
| Cav Uff Giacomo Cimberio SpA | Cav Uff Giacomo Cimberio SpA | domManufacturer
| City Care | City Care | domManufacturer
| Cromford Group Pty Ltd | Cromford Group Pty Ltd | domManufacturer
| Double-lin Valves Co Ltd | Double-lin Valves Co Ltd | domManufacturer
| Downer | Downer | domManufacturer
| Dynamic Fluid Control (Pty) Ltd | Dynamic Fluid Control (Pty) Ltd | domManufacturer
| EBAA Iron Inc | EBAA Iron Inc | domManufacturer
| EGE-Elektronik Spezial Sensoren GmbH | EGE-Elektronik Spezial Sensoren GmbH | domManufacturer
| Elster Group GmbH | Elster Group GmbH | domManufacturer
| EONE | EONE | domManufacturer
| Evak Pump Technology Corp | Evak Pump Technology Corp | domManufacturer
| Fletcher | Fletcher | domManufacturer
| Flowserve Hamburg GmbH | Flowserve Hamburg GmbH | domManufacturer
| Flomatic | Flomatic | domManufacturer
| Flovac Systems | Flovac Systems | domManufacturer
| Flygt | Flygt | domManufacturer
| Frank PKS NZ Ltd | Frank PKS NZ Ltd | domManufacturer
| Franklin Valve L.P. | Franklin Valve L.P. | domManufacturer
| Friatec Aktiengesellschaft | Friatec Aktiengesellschaft | domManufacturer
| Fulton Hogan | Fulton Hogan | domManufacturer
| Fusion Group PLC | Fusion Group PLC | domManufacturer
| G and T Construction Ltd | G and T Construction Ltd | domManufacturer
| Georg Fischer Piping Systems | Georg Fischer Piping Systems | domManufacturer
| Gillies Metaltech Ltd | Gillies Metaltech Ltd | domManufacturer
| Glynwed Pipe Systems Ltd | Glynwed Pipe Systems Ltd | domManufacturer
| Goulds Water Technology | Goulds Water Technology | domManufacturer
| Grundfos Express Suite | Grundfos Express Suite | domManufacturer
| Hawle Armaturen GmbH | Hawle Armaturen GmbH | domManufacturer
| HMA Valveco | HMA Valveco | domManufacturer
| Humes Pipeline Systems | Humes Pipeline Systems | domManufacturer
| Hunter Industries | Hunter Industries | domManufacturer
| Hynds Pipe Systems Ltd | Hynds Pipe Systems Ltd | domManufacturer
| Insituform - Aegion Corporation | Insituform - Aegion Corporation | domManufacturer
| Interflow | Interflow | domManufacturer
| IPEX Inc. | IPEX Inc. | domManufacturer
| Iplex Pipelines Australia Pty Ltd | Iplex Pipelines Australia Pty Ltd | domManufacturer
| Iplex Pipelines NZ Ltd | Iplex Pipelines NZ Ltd | domManufacturer
| Karl Otto Braun GmbH & Co. KG | Karl Otto Braun GmbH & Co. KG | domManufacturer
| Kent Meters | Kent Meters | domManufacturer
| Keystone International Inc. | Keystone International Inc. | domManufacturer
| KITZ Corporation | KITZ Corporation | domManufacturer
| KROHNE Messtechnik GmbH | KROHNE Messtechnik GmbH | domManufacturer
| MacEwans Pumping Systems Ltd | MacEwans Pumping Systems Ltd | domManufacturer
| Maclon Ltd | Maclon Ltd | domManufacturer
| Mallet Industries Pty Ltd | Mallet Industries Pty Ltd | domManufacturer
| March Construction Ltd | March Construction Ltd | domManufacturer
| Marley New Zealand Ltd | Marley New Zealand Ltd | domManufacturer
| Maskell Productions Ltd | Maskell Productions Ltd | domManufacturer
| Maxwell | Maxwell | domManufacturer
| McBerns Pty Ltd | McBerns Pty Ltd | domManufacturer
| McConnell Dowell | McConnell Dowell | domManufacturer
| MEA Group | MEA Group | domManufacturer
| MICO Inc. | MICO Inc. | domManufacturer
| Micron Pipelines Pty Ltd | Micron Pipelines Pty Ltd | domManufacturer
| Naylor Drainage Limited NZ Ltd | Naylor Drainage Limited NZ Ltd | domManufacturer
| Nexus Flo | Nexus Flo | domManufacturer
| Ningbo Yongxiang Fluid Control International | Ningbo Yongxiang Fluid Control International | domManufacturer
| Northern Iron and Brass Foundary Pty Ltd | Northern Iron and Brass Foundary Pty Ltd | domManufacturer
| Nu Flow | Nu Flow | domManufacturer
| Nupigeco Spa | Nupigeco Spa | domManufacturer
| Pentair | Pentair | domManufacturer
| Perma-Liner Industries | Perma-Liner Industries | domManufacturer
| Philmac Pty Ltd | Philmac Pty Ltd | domManufacturer
| PipeWorks | PipeWorks | domManufacturer
| Plassim Fittings Ltd | Plassim Fittings Ltd | domManufacturer
| Plasson Ltd Israel | Plasson Ltd Israel | domManufacturer
| PPI Corporation Pty Limited | PPI Corporation Pty Limited | domManufacturer
| Pump & Valve Specialties Ltd | Pump & Valve Specialties Ltd | domManufacturer
| Rees Engineering Services Ltd | Rees Engineering Services Ltd | domManufacturer
| RX Plastics Ltd | RX Plastics Ltd | domManufacturer
| Saint-Gobain PAM UK Ltd | Saint-Gobain PAM UK Ltd | domManufacturer
| Saint-Gobain pipelines Co | Saint-Gobain pipelines Co | domManufacturer
| SEKISUI Rib Loc Australia Pty Ltd | SEKISUI Rib Loc Australia Pty Ltd | domManufacturer
| Sekisui SPR Americas LLC | Sekisui SPR Americas LLC | domManufacturer
| Sideliner | Sideliner | domManufacturer
| Sika (NZ) Ltd | Sika (NZ) Ltd | domManufacturer
| Smartstream Technology Pty Ltd | Smartstream Technology Pty Ltd | domManufacturer
| Solo Plastics | Solo Plastics | domManufacturer
| Steel Pipe NZ | Steel Pipe NZ | domManufacturer
| Steinhardt | Steinhardt | domManufacturer
| Strata Precision Plastics Ltd | Strata Precision Plastics Ltd | domManufacturer
| Superlit Boru Sanayi A.S. | Superlit Boru Sanayi A.S. | domManufacturer
| Supreme Aquaservice strl | Supreme Aquaservice strl | domManufacturer
| Talbot UK | Talbot UK | domManufacturer
| Texco Steel Ltd | Texco Steel Ltd | domManufacturer
| Tideflex Technologies | Tideflex Technologies | domManufacturer
| Trelleborg Pipe Seals | Trelleborg Pipe Seals | domManufacturer
| Tyco Water | Tyco Water | domManufacturer
| Tyco Water Plastic Pipeline Systems | Tyco Water Plastic Pipeline Systems | domManufacturer
| Tyco Water Pty Ltd - Currumbin | Tyco Water Pty Ltd - Currumbin | domManufacturer
| Val-Matic Valve & Manufacturing Corporation | Val-Matic Valve & Manufacturing Corporation | domManufacturer
| Valvosanitaria Bugatti S.p.A. | Valvosanitaria Bugatti S.p.A. | domManufacturer
| Vent-O-Mat | Vent-O-Mat | domManufacturer
| Viking Johnson | Viking Johnson | domManufacturer
| Vinidex Pty Ltd | Vinidex Pty Ltd | domManufacturer
| W.E. Rawson Ltd | W.E. Rawson Ltd | domManufacturer
| Wapro AB | Wapro AB | domManufacturer
| Waters & Farr | Waters & Farr | domManufacturer
| Weilong Valve Co Ltd | Weilong Valve Co Ltd | domManufacturer
| WILKINS a Zurn company | WILKINS a Zurn company | domManufacturer
| Xinxing Ductile Iron Pipes Co Ltd | Xinxing Ductile Iron Pipes Co Ltd | domManufacturer
| Xylem | Xylem | domManufacturer
| Yokogawa New Zealand Ltd | Yokogawa New Zealand Ltd | domManufacturer
| Zurn Industries | Zurn Industries | domManufacturer
| Diesel | Diesel | domBackupEnergySource
| Electricity | Electricity | domBackupEnergySource
| None | None | domBackupEnergySource
| Petrol | Petrol | domBackupEnergySource
| In Well | In Well | domPumpSituation
| Internal to Structure | Internal to Structure | domPumpSituation
| Submerged | Submerged | domPumpSituation
| Fire | Fire | domWsConnectionType
| Meter | Meter | domWsConnectionType
| Restrictor | Restrictor | domWsConnectionType
| Toby | Toby | domWsConnectionType
| 13 | 13 | domWsConnectionNominalDiameter
| 15 | 15 | domWsConnectionNominalDiameter
| 20 | 20 | domWsConnectionNominalDiameter
| 25 | 25 | domWsConnectionNominalDiameter
| 32 | 32 | domWsConnectionNominalDiameter
| 38 | 38 | domWsConnectionNominalDiameter
| 40 | 40 | domWsConnectionNominalDiameter
| 50 | 50 | domWsConnectionNominalDiameter
| 65 | 65 | domWsConnectionNominalDiameter
| 75 | 75 | domWsConnectionNominalDiameter
| 80 | 80 | domWsConnectionNominalDiameter
| 100 | 100 | domWsConnectionNominalDiameter
| 150 | 150 | domWsConnectionNominalDiameter
| 200 | 200 | domWsConnectionNominalDiameter
| Approximate XYZ | Approximate XYZ | domLocationCertainty
| Survey Accurate | Survey Accurate | domLocationCertainty
| Survey Accurate XY & Approximate Z | Survey Accurate XY & Approximate Z | domLocationCertainty
| Survey Accurate Z & Approximate XY | Survey Accurate Z & Approximate XY | domLocationCertainty
| AHL Contracting Limited | AHL Contracting Limited | domInstallationCompany
| ARC Projects Ltd | ARC Projects Ltd | domInstallationCompany
| BG Contracting Ltd | BG Contracting Ltd | domInstallationCompany
| Blakely Construction Ltd | Blakely Construction Ltd | domInstallationCompany
| Blue Water Plumbing and Drainage Ltd | Blue Water Plumbing and Drainage Ltd | domInstallationCompany
| Brent Cook Contracting Ltd | Brent Cook Contracting Ltd | domInstallationCompany
| Brian Perry Civil Ltd | Brian Perry Civil Ltd | domInstallationCompany
| Cantab Contracting Ltd | Cantab Contracting Ltd | domInstallationCompany
| C and A Cox Ltd | C and A Cox Ltd | domInstallationCompany
| Carroll Civil Ltd | Carroll Civil Ltd | domInstallationCompany
| CB Civil & Drainage Ltd | CB Civil & Drainage Ltd | domInstallationCompany
| City Care Ltd | City Care Ltd | domInstallationCompany
| Civil and Land Construction | Civil and Land Construction | domInstallationCompany
| Clyne and Bennie Plumbing | Clyne and Bennie Plumbing | domInstallationCompany
| Donovan Drainage & Earthmoving Ltd | Donovan Drainage & Earthmoving Ltd | domInstallationCompany
| Dormer Construction Ltd | Dormer Construction Ltd | domInstallationCompany
| Downer NZ Ltd | Downer NZ Ltd | domInstallationCompany
| Drainage and Developments Ltd | Drainage and Developments Ltd | domInstallationCompany
| Drainman NZ Ltd | Drainman NZ Ltd | domInstallationCompany
| E Carson and Sons Ltd | E Carson and Sons Ltd | domInstallationCompany
| Earthworks and Paving 2012 Ltd | Earthworks and Paving 2012 Ltd | domInstallationCompany
| F J Drainage Ltd | F J Drainage Ltd | domInstallationCompany
| Fletcher Construction Company Ltd | Fletcher Construction Company Ltd | domInstallationCompany
| Fulton Hogan Ltd | Fulton Hogan Ltd | domInstallationCompany
| G N Brewer Ltd | G N Brewer Ltd | domInstallationCompany
| Grant Hood Contracting Ltd | Grant Hood Contracting Ltd | domInstallationCompany
| GreenLinc Limited | GreenLinc Limited | domInstallationCompany
| Grounds and Services Limited | Grounds and Services Limited | domInstallationCompany
| Hawkins Infrastucture Ltd | Hawkins Infrastucture Ltd | domInstallationCompany
| HEB Construction Ltd | HEB Construction Ltd | domInstallationCompany
| Hick Bros Civil Construction Ltd | Hick Bros Civil Construction Ltd | domInstallationCompany
| Higgins Contractors Ltd | Higgins Contractors Ltd | domInstallationCompany
| Hunter Civil Ltd | Hunter Civil Ltd | domInstallationCompany
| Hydrotech Drainage Ltd | Hydrotech Drainage Ltd | domInstallationCompany
| Isaac Construction Co Ltd | Isaac Construction Co Ltd | domInstallationCompany
| JFC Ltd | JFC Ltd | domInstallationCompany
| John Fillmore Contracting Ltd | John Fillmore Contracting Ltd | domInstallationCompany
| Johnston Civil Ltd | Johnston Civil Ltd | domInstallationCompany
| JPs Pipeline and Construction Ltd | JPs Pipeline and Construction Ltd | domInstallationCompany
| K Drainage Ltd | K Drainage Ltd | domInstallationCompany
| KB Contracting & Quarries Ltd | KB Contracting & Quarries Ltd | domInstallationCompany
| MacDow Fletcher Joint Venture | MacDow Fletcher Joint Venture | domInstallationCompany
| March Construction Ltd | March Construction Ltd | domInstallationCompany
| Matt Joli Drainage and Earthworks Ltd | Matt Joli Drainage and Earthworks Ltd | domInstallationCompany
| Maugers Contracting Ltd | Maugers Contracting Ltd | domInstallationCompany
| Maxwell Plumbing Co Ltd | Maxwell Plumbing Co Ltd | domInstallationCompany
| McConnell Dowell Constructors Ltd | McConnell Dowell Constructors Ltd | domInstallationCompany
| McNab and Sons Ltd | McNab and Sons Ltd | domInstallationCompany
| Mike Downs Contracting Ltd | Mike Downs Contracting Ltd | domInstallationCompany
| MJ Contracting Ltd | MJ Contracting Ltd | domInstallationCompany
| Naylor Love | Naylor Love | domInstallationCompany
| On To It Plumbing, Gas and Drainage Ltd | On To It Plumbing, Gas and Drainage Ltd | domInstallationCompany
| OnGrade Drainage and Excavation Ltd | OnGrade Drainage and Excavation Ltd | domInstallationCompany
| Paul Smith Earthmoving 2002 Ltd | Paul Smith Earthmoving 2002 Ltd | domInstallationCompany
| Peter Diver Plumbing & Drainage Ltd | Peter Diver Plumbing & Drainage Ltd | domInstallationCompany
| Pidgeon Contracting Ltd | Pidgeon Contracting Ltd | domInstallationCompany
| Pipe Rite Drainage Ltd | Pipe Rite Drainage Ltd | domInstallationCompany
| Recreation Services Ltd | Recreation Services Ltd | domInstallationCompany
| RH Drainage Ltd | RH Drainage Ltd | domInstallationCompany
| Rockhard Civil & Drainage Ltd | Rockhard Civil & Drainage Ltd | domInstallationCompany
| Schick Civil Construction Ltd | Schick Civil Construction Ltd | domInstallationCompany
| Scope | Scope | domInstallationCompany
| Seipp Construction Ltd | Seipp Construction Ltd | domInstallationCompany
| Shayne Higgs Drainage Contractors Ltd | Shayne Higgs Drainage Contractors Ltd | domInstallationCompany
| Sicon Ltd | Sicon Ltd | domInstallationCompany
| South East Earthworks Ltd | South East Earthworks Ltd | domInstallationCompany
| Spartan South Ltd | Spartan South Ltd | domInstallationCompany
| Stebexcavations Ltd | Stebexcavations Ltd | domInstallationCompany
| Subsurface Civil and Drilling Ltd | Subsurface Civil and Drilling Ltd | domInstallationCompany
| Suburban Estates Limited | Suburban Estates Limited | domInstallationCompany
| Taggart Earthmoving Ltd | Taggart Earthmoving Ltd | domInstallationCompany
| Tasman Civil Ltd | Tasman Civil Ltd | domInstallationCompany
| TDE | TDE | domInstallationCompany
| TEXCO Group | TEXCO Group | domInstallationCompany
| Total Drainage and Excavation Ltd | Total Drainage and Excavation Ltd | domInstallationCompany
| Trenching Dynamix Ltd | Trenching Dynamix Ltd | domInstallationCompany
| Trio Excavators Ltd | Trio Excavators Ltd | domInstallationCompany
| Truline Civil Ltd | Truline Civil Ltd | domInstallationCompany
| Utilities Infrastructure NZ Ltd | Utilities Infrastructure NZ Ltd | domInstallationCompany
| Worthington Contracting Ltd | Worthington Contracting Ltd | domInstallationCompany
| A.R.I Flow Control Accessories | A.R.I Flow Control Accessories | domWsConnectionManufacturer
| AAP Industries Pty Limited | AAP Industries Pty Limited | domWsConnectionManufacturer
| Action Engineering Ltd | Action Engineering Ltd | domWsConnectionManufacturer
| Advanced Motor Control Ltd | Advanced Motor Control Ltd | domWsConnectionManufacturer
| Agru Kunststofftechnik GmbH | Agru Kunststofftechnik GmbH | domWsConnectionManufacturer
| American Pipe & Plastics Inc | American Pipe & Plastics Inc | domWsConnectionManufacturer
| Amex GmbH | Amex GmbH | domWsConnectionManufacturer
| AMV Manufacturing Pty Ltd | AMV Manufacturing Pty Ltd | domWsConnectionManufacturer
| Anzors | Anzors | domWsConnectionManufacturer
| ARMATEC Environmental Ltd | ARMATEC Environmental Ltd | domWsConnectionManufacturer
| Asmuss Plastic Systems Ltd | Asmuss Plastic Systems Ltd | domWsConnectionManufacturer
| Aquatec | Aquatec | domWsConnectionManufacturer
| AVFI Pty Ltd | AVFI Pty Ltd | domWsConnectionManufacturer
| AVK Australia Pty Ltd | AVK Australia Pty Ltd | domWsConnectionManufacturer
| Badger Meter Inc. | Badger Meter Inc. | domWsConnectionManufacturer
| Ban Chang Hardware Co Ltd | Ban Chang Hardware Co Ltd | domWsConnectionManufacturer
| Bermad Water Technologies | Bermad Water Technologies | domWsConnectionManufacturer
| Bilfinger Airvac Water Technologies Inc. | Bilfinger Airvac Water Technologies Inc. | domWsConnectionManufacturer
| Borouge NZ Ltd | Borouge NZ Ltd | domWsConnectionManufacturer
| Bremca Australia Pty Ltd | Bremca Australia Pty Ltd | domWsConnectionManufacturer
| Bundaberg Metal Industries | Bundaberg Metal Industries | domWsConnectionManufacturer
| Cav Uff Giacomo Cimberio SpA | Cav Uff Giacomo Cimberio SpA | domWsConnectionManufacturer
| City Care | City Care | domWsConnectionManufacturer
| Cromford Group Pty Ltd | Cromford Group Pty Ltd | domWsConnectionManufacturer
| Double-lin Valves Co Ltd | Double-lin Valves Co Ltd | domWsConnectionManufacturer
| Downer | Downer | domWsConnectionManufacturer
| Dynamic Fluid Control (Pty) Ltd | Dynamic Fluid Control (Pty) Ltd | domWsConnectionManufacturer
| EBAA Iron Inc | EBAA Iron Inc | domWsConnectionManufacturer
| EGE-Elektronik Spezial Sensoren GmbH | EGE-Elektronik Spezial Sensoren GmbH | domWsConnectionManufacturer
| Elster Group GmbH | Elster Group GmbH | domWsConnectionManufacturer
| EONE | EONE | domWsConnectionManufacturer
| Evak Pump Technology Corp | Evak Pump Technology Corp | domWsConnectionManufacturer
| Fletcher | Fletcher | domWsConnectionManufacturer
| Flomatic | Flomatic | domWsConnectionManufacturer
| Flowserve Hamburg GmbH | Flowserve Hamburg GmbH | domWsConnectionManufacturer
| Flovac Systems | Flovac Systems | domWsConnectionManufacturer
| Flygt | Flygt | domWsConnectionManufacturer
| Frank PKS NZ Ltd | Frank PKS NZ Ltd | domWsConnectionManufacturer
| Franklin Valve L.P. | Franklin Valve L.P. | domWsConnectionManufacturer
| Friatec Aktiengesellschaft | Friatec Aktiengesellschaft | domWsConnectionManufacturer
| Fulton Hogan | Fulton Hogan | domWsConnectionManufacturer
| Fusion Group PLC | Fusion Group PLC | domWsConnectionManufacturer
| G and T Construction Ltd | G and T Construction Ltd | domWsConnectionManufacturer
| Georg Fischer Piping Systems | Georg Fischer Piping Systems | domWsConnectionManufacturer
| Gillies Metaltech Ltd | Gillies Metaltech Ltd | domWsConnectionManufacturer
| Glynwed Pipe Systems Ltd | Glynwed Pipe Systems Ltd | domWsConnectionManufacturer
| Goulds Water Technology | Goulds Water Technology | domWsConnectionManufacturer
| Grundfos Express Suite | Grundfos Express Suite | domWsConnectionManufacturer
| Hawle Armaturen GmbH | Hawle Armaturen GmbH | domWsConnectionManufacturer
| HMA Valveco | HMA Valveco | domWsConnectionManufacturer
| Humes Pipeline Systems | Humes Pipeline Systems | domWsConnectionManufacturer
| Hunter Industries | Hunter Industries | domWsConnectionManufacturer
| Hynds Pipe Systems Ltd | Hynds Pipe Systems Ltd | domWsConnectionManufacturer
| Insituform - Aegion Corporation | Insituform - Aegion Corporation | domWsConnectionManufacturer
| Interflow | Interflow | domWsConnectionManufacturer
| IPEX Inc. | IPEX Inc. | domWsConnectionManufacturer
| Iplex Pipelines Australia Pty Ltd | Iplex Pipelines Australia Pty Ltd | domWsConnectionManufacturer
| Iplex Pipelines NZ Ltd | Iplex Pipelines NZ Ltd | domWsConnectionManufacturer
| Itron Inc. | Itron Inc. | domWsConnectionManufacturer
| Karl Otto Braun GmbH & Co. KG | Karl Otto Braun GmbH & Co. KG | domWsConnectionManufacturer
| Kent Meters | Kent Meters | domWsConnectionManufacturer
| Keystone International Inc. | Keystone International Inc. | domWsConnectionManufacturer
| KITZ Corporation | KITZ Corporation | domWsConnectionManufacturer
| KROHNE Messtechnik GmbH | KROHNE Messtechnik GmbH | domWsConnectionManufacturer
| MacEwans Pumping Systems Ltd | MacEwans Pumping Systems Ltd | domWsConnectionManufacturer
| Maclon Ltd | Maclon Ltd | domWsConnectionManufacturer
| Mallet Industries Pty Ltd | Mallet Industries Pty Ltd | domWsConnectionManufacturer
| March Construction Ltd | March Construction Ltd | domWsConnectionManufacturer
| Marley New Zealand Ltd | Marley New Zealand Ltd | domWsConnectionManufacturer
| Maskell Productions Ltd | Maskell Productions Ltd | domWsConnectionManufacturer
| Maxwell | Maxwell | domWsConnectionManufacturer
| McBerns Pty Ltd | McBerns Pty Ltd | domWsConnectionManufacturer
| McConnell Dowell | McConnell Dowell | domWsConnectionManufacturer
| MEA Group | MEA Group | domWsConnectionManufacturer
| MICO Inc. | MICO Inc. | domWsConnectionManufacturer
| Micron Pipelines Pty Ltd | Micron Pipelines Pty Ltd | domWsConnectionManufacturer
| Naylor Drainage Limited NZ Ltd | Naylor Drainage Limited NZ Ltd | domWsConnectionManufacturer
| Neptune Technology Group Inc. | Neptune Technology Group Inc. | domWsConnectionManufacturer
| Nexus Flo | Nexus Flo | domWsConnectionManufacturer
| Ningbo Yongxiang Fluid Control International | Ningbo Yongxiang Fluid Control International | domWsConnectionManufacturer
| Northern Iron and Brass Foundary Pty Ltd | Northern Iron and Brass Foundary Pty Ltd | domWsConnectionManufacturer
| Nu Flow | Nu Flow | domWsConnectionManufacturer
| Nupigeco Spa | Nupigeco Spa | domWsConnectionManufacturer
| Pentair | Pentair | domWsConnectionManufacturer
| Perma-Liner Industries | Perma-Liner Industries | domWsConnectionManufacturer
| Philmac Pty Ltd | Philmac Pty Ltd | domWsConnectionManufacturer
| PipeWorks | PipeWorks | domWsConnectionManufacturer
| Plassim Fittings Ltd | Plassim Fittings Ltd | domWsConnectionManufacturer
| Plasson Ltd Israel | Plasson Ltd Israel | domWsConnectionManufacturer
| PPI Corporation Pty Limited | PPI Corporation Pty Limited | domWsConnectionManufacturer
| Pump & Valve Specialties Ltd | Pump & Valve Specialties Ltd | domWsConnectionManufacturer
| Rees Engineering Services Ltd | Rees Engineering Services Ltd | domWsConnectionManufacturer
| RX Plastics Ltd | RX Plastics Ltd | domWsConnectionManufacturer
| Saint-Gobain PAM UK Ltd | Saint-Gobain PAM UK Ltd | domWsConnectionManufacturer
| Saint-Gobain pipelines Co | Saint-Gobain pipelines Co | domWsConnectionManufacturer
| SEKISUI Rib Loc Australia Pty Ltd | SEKISUI Rib Loc Australia Pty Ltd | domWsConnectionManufacturer
| Sekisui SPR Americas LLC | Sekisui SPR Americas LLC | domWsConnectionManufacturer
| Sideliner | Sideliner | domWsConnectionManufacturer
| Sika (NZ) Ltd | Sika (NZ) Ltd | domWsConnectionManufacturer
| Smartstream Technology Pty Ltd | Smartstream Technology Pty Ltd | domWsConnectionManufacturer
| Solo Plastics | Solo Plastics | domWsConnectionManufacturer
| Steel Pipe NZ | Steel Pipe NZ | domWsConnectionManufacturer
| Steinhardt | Steinhardt | domWsConnectionManufacturer
| Strata Precision Plastics Ltd | Strata Precision Plastics Ltd | domWsConnectionManufacturer
| Superlit Boru Sanayi A.S. | Superlit Boru Sanayi A.S. | domWsConnectionManufacturer
| Supreme Aquaservice strl | Supreme Aquaservice strl | domWsConnectionManufacturer
| Talbot UK | Talbot UK | domWsConnectionManufacturer
| Texco Steel Ltd | Texco Steel Ltd | domWsConnectionManufacturer
| Tideflex Technologies | Tideflex Technologies | domWsConnectionManufacturer
| Trelleborg Pipe Seals | Trelleborg Pipe Seals | domWsConnectionManufacturer
| Tyco Water | Tyco Water | domWsConnectionManufacturer
| Tyco Water Plastic Pipeline Systems | Tyco Water Plastic Pipeline Systems | domWsConnectionManufacturer
| Tyco Water Pty Ltd - Currumbin | Tyco Water Pty Ltd - Currumbin | domWsConnectionManufacturer
| Val-Matic Valve & Manufacturing Corporation | Val-Matic Valve & Manufacturing Corporation | domWsConnectionManufacturer
| Valvosanitaria Bugatti S.p.A. | Valvosanitaria Bugatti S.p.A. | domWsConnectionManufacturer
| Vent-O-Mat | Vent-O-Mat | domWsConnectionManufacturer
| Viking Johnson | Viking Johnson | domWsConnectionManufacturer
| Vinidex Pty Ltd | Vinidex Pty Ltd | domWsConnectionManufacturer
| W.E. Rawson Ltd | W.E. Rawson Ltd | domWsConnectionManufacturer
| Wapro AB | Wapro AB | domWsConnectionManufacturer
| Waters & Farr | Waters & Farr | domWsConnectionManufacturer
| Weilong Valve Co Ltd | Weilong Valve Co Ltd | domWsConnectionManufacturer
| WILKINS a Zurn company | WILKINS a Zurn company | domWsConnectionManufacturer
| Xinxing Ductile Iron Pipes Co Ltd | Xinxing Ductile Iron Pipes Co Ltd | domWsConnectionManufacturer
| Xylem | Xylem | domWsConnectionManufacturer
| Yokogawa New Zealand Ltd | Yokogawa New Zealand Ltd | domWsConnectionManufacturer
| Zurn Industries | Zurn Industries | domWsConnectionManufacturer
| IOTA | IOTA | domTelemetryType
| Modem | Modem | domTelemetryType
| None | None | domTelemetryType
| Radio | Radio | domTelemetryType
| SCADA | SCADA | domTelemetryType
| SMS | SMS | domTelemetryType
| Reservoir | Reservoir | domWsReservoirType
| Suction Tank | Suction Tank | domWsReservoirType
| AHL Contracting Limited | AHL Contracting Limited | domInstallationCompany
| ARC Projects Ltd | ARC Projects Ltd | domInstallationCompany
| BG Contracting Ltd | BG Contracting Ltd | domInstallationCompany
| Blakely Construction Ltd | Blakely Construction Ltd | domInstallationCompany
| Blue Water Plumbing and Drainage Ltd | Blue Water Plumbing and Drainage Ltd | domInstallationCompany
| Brent Cook Contracting Ltd | Brent Cook Contracting Ltd | domInstallationCompany
| Brian Perry Civil Ltd | Brian Perry Civil Ltd | domInstallationCompany
| Cantab Contracting Ltd | Cantab Contracting Ltd | domInstallationCompany
| C and A Cox Ltd | C and A Cox Ltd | domInstallationCompany
| Carroll Civil Ltd | Carroll Civil Ltd | domInstallationCompany
| CB Civil & Drainage Ltd | CB Civil & Drainage Ltd | domInstallationCompany
| City Care Ltd | City Care Ltd | domInstallationCompany
| Civil and Land Construction | Civil and Land Construction | domInstallationCompany
| Clyne and Bennie Plumbing | Clyne and Bennie Plumbing | domInstallationCompany
| Donovan Drainage & Earthmoving Ltd | Donovan Drainage & Earthmoving Ltd | domInstallationCompany
| Dormer Construction Ltd | Dormer Construction Ltd | domInstallationCompany
| Downer NZ Ltd | Downer NZ Ltd | domInstallationCompany
| Drainage and Developments Ltd | Drainage and Developments Ltd | domInstallationCompany
| Drainman NZ Ltd | Drainman NZ Ltd | domInstallationCompany
| E Carson and Sons Ltd | E Carson and Sons Ltd | domInstallationCompany
| Earthworks and Paving 2012 Ltd | Earthworks and Paving 2012 Ltd | domInstallationCompany
| F J Drainage Ltd | F J Drainage Ltd | domInstallationCompany
| Fletcher Construction Company Ltd | Fletcher Construction Company Ltd | domInstallationCompany
| Fulton Hogan Ltd | Fulton Hogan Ltd | domInstallationCompany
| G N Brewer Ltd | G N Brewer Ltd | domInstallationCompany
| Grant Hood Contracting Ltd | Grant Hood Contracting Ltd | domInstallationCompany
| GreenLinc Limited | GreenLinc Limited | domInstallationCompany
| Grounds and Services Limited | Grounds and Services Limited | domInstallationCompany
| Hawkins Infrastucture Ltd | Hawkins Infrastucture Ltd | domInstallationCompany
| HEB Construction Ltd | HEB Construction Ltd | domInstallationCompany
| Hick Bros Civil Construction Ltd | Hick Bros Civil Construction Ltd | domInstallationCompany
| Higgins Contractors Ltd | Higgins Contractors Ltd | domInstallationCompany
| Hunter Civil Ltd | Hunter Civil Ltd | domInstallationCompany
| Hydrotech Drainage Ltd | Hydrotech Drainage Ltd | domInstallationCompany
| Isaac Construction Co Ltd | Isaac Construction Co Ltd | domInstallationCompany
| JFC Ltd | JFC Ltd | domInstallationCompany
| John Fillmore Contracting Ltd | John Fillmore Contracting Ltd | domInstallationCompany
| Johnston Civil Ltd | Johnston Civil Ltd | domInstallationCompany
| JPs Pipeline and Construction Ltd | JPs Pipeline and Construction Ltd | domInstallationCompany
| K Drainage Ltd | K Drainage Ltd | domInstallationCompany
| KB Contracting & Quarries Ltd | KB Contracting & Quarries Ltd | domInstallationCompany
| MacDow Fletcher Joint Venture | MacDow Fletcher Joint Venture | domInstallationCompany
| March Construction Ltd | March Construction Ltd | domInstallationCompany
| Matt Joli Drainage and Earthworks Ltd | Matt Joli Drainage and Earthworks Ltd | domInstallationCompany
| Maugers Contracting Ltd | Maugers Contracting Ltd | domInstallationCompany
| Maxwell Plumbing Co Ltd | Maxwell Plumbing Co Ltd | domInstallationCompany
| McConnell Dowell Constructors Ltd | McConnell Dowell Constructors Ltd | domInstallationCompany
| McNab and Sons Ltd | McNab and Sons Ltd | domInstallationCompany
| Mike Downs Contracting Ltd | Mike Downs Contracting Ltd | domInstallationCompany
| MJ Contracting Ltd | MJ Contracting Ltd | domInstallationCompany
| Naylor Love | Naylor Love | domInstallationCompany
| On To It Plumbing, Gas and Drainage Ltd | On To It Plumbing, Gas and Drainage Ltd | domInstallationCompany
| OnGrade Drainage and Excavation Ltd | OnGrade Drainage and Excavation Ltd | domInstallationCompany
| Paul Smith Earthmoving 2002 Ltd | Paul Smith Earthmoving 2002 Ltd | domInstallationCompany
| Peter Diver Plumbing & Drainage Ltd | Peter Diver Plumbing & Drainage Ltd | domInstallationCompany
| Pidgeon Contracting Ltd | Pidgeon Contracting Ltd | domInstallationCompany
| Pipe Rite Drainage Ltd | Pipe Rite Drainage Ltd | domInstallationCompany
| Recreation Services Ltd | Recreation Services Ltd | domInstallationCompany
| RH Drainage Ltd | RH Drainage Ltd | domInstallationCompany
| Rockhard Civil & Drainage Ltd | Rockhard Civil & Drainage Ltd | domInstallationCompany
| Schick Civil Construction Ltd | Schick Civil Construction Ltd | domInstallationCompany
| Scope | Scope | domInstallationCompany
| Seipp Construction Ltd | Seipp Construction Ltd | domInstallationCompany
| Shayne Higgs Drainage Contractors Ltd | Shayne Higgs Drainage Contractors Ltd | domInstallationCompany
| Sicon Ltd | Sicon Ltd | domInstallationCompany
| South East Earthworks Ltd | South East Earthworks Ltd | domInstallationCompany
| Spartan South Ltd | Spartan South Ltd | domInstallationCompany
| Stebexcavations Ltd | Stebexcavations Ltd | domInstallationCompany
| Subsurface Civil and Drilling Ltd | Subsurface Civil and Drilling Ltd | domInstallationCompany
| Suburban Estates Limited | Suburban Estates Limited | domInstallationCompany
| Taggart Earthmoving Ltd | Taggart Earthmoving Ltd | domInstallationCompany
| Tasman Civil Ltd | Tasman Civil Ltd | domInstallationCompany
| TDE | TDE | domInstallationCompany
| TEXCO Group | TEXCO Group | domInstallationCompany
| Total Drainage and Excavation Ltd | Total Drainage and Excavation Ltd | domInstallationCompany
| Trenching Dynamix Ltd | Trenching Dynamix Ltd | domInstallationCompany
| Trio Excavators Ltd | Trio Excavators Ltd | domInstallationCompany
| Truline Civil Ltd | Truline Civil Ltd | domInstallationCompany
| Utilities Infrastructure NZ Ltd | Utilities Infrastructure NZ Ltd | domInstallationCompany
| Worthington Contracting Ltd | Worthington Contracting Ltd | domInstallationCompany
| Approximate XYZ | Approximate XYZ | domLocationCertainty
| Survey Accurate | Survey Accurate | domLocationCertainty
| Survey Accurate XY & Approximate Z | Survey Accurate XY & Approximate Z | domLocationCertainty
| Survey Accurate Z & Approximate XY | Survey Accurate Z & Approximate XY | domLocationCertainty
| Bolted | Bolted | domAccessSecurity
| Sealed Concrete Slab | Sealed Concrete Slab | domAccessSecurity
| Secure Key | Secure Key | domAccessSecurity
| Secure Padlock | Secure Padlock | domAccessSecurity
| Unsecured | Unsecured | domAccessSecurity
| Welded Closed | Welded Closed | domAccessSecurity
| Overflow | Overflow | domWsOutletType
| Reservoir | Reservoir | domWsOutletType
| Scour | Scour | domWsOutletType
| Settling Tank | Settling Tank | domWsOutletType
| Suction Tank | Suction Tank | domWsOutletType
| Surge Tank | Surge Tank | domWsOutletType
| Weir | Weir | domWsOutletType
| Reservoir | Reservoir | domWsInletType
| Settling Tank | Settling Tank | domWsInletType
| Suction Tank | Suction Tank | domWsInletType
| Surge Tank | Surge Tank | domWsInletType
| Treatment Plant | Treatment Plant | domWsInletType
| Weir | Weir | domWsInletType
| Well | Well | domWsInletType
| Approximate XYZ | Approximate XYZ | domLocationCertainty
| Survey Accurate | Survey Accurate | domLocationCertainty
| Survey Accurate XY & Approximate Z | Survey Accurate XY & Approximate Z | domLocationCertainty
| Survey Accurate Z & Approximate XY | Survey Accurate Z & Approximate XY | domLocationCertainty
| Approximate XYZ | Approximate XYZ | domLocationCertainty
| Survey Accurate | Survey Accurate | domLocationCertainty
| Survey Accurate XY & Approximate Z | Survey Accurate XY & Approximate Z | domLocationCertainty
| Survey Accurate Z & Approximate XY | Survey Accurate Z & Approximate XY | domLocationCertainty
| AHL Contracting Limited | AHL Contracting Limited | domInstallationCompany
| ARC Projects Ltd | ARC Projects Ltd | domInstallationCompany
| BG Contracting Ltd | BG Contracting Ltd | domInstallationCompany
| Blakely Construction Ltd | Blakely Construction Ltd | domInstallationCompany
| Blue Water Plumbing and Drainage Ltd | Blue Water Plumbing and Drainage Ltd | domInstallationCompany
| Brent Cook Contracting Ltd | Brent Cook Contracting Ltd | domInstallationCompany
| Brian Perry Civil Ltd | Brian Perry Civil Ltd | domInstallationCompany
| Cantab Contracting Ltd | Cantab Contracting Ltd | domInstallationCompany
| C and A Cox Ltd | C and A Cox Ltd | domInstallationCompany
| Carroll Civil Ltd | Carroll Civil Ltd | domInstallationCompany
| CB Civil & Drainage Ltd | CB Civil & Drainage Ltd | domInstallationCompany
| City Care Ltd | City Care Ltd | domInstallationCompany
| Civil and Land Construction | Civil and Land Construction | domInstallationCompany
| Clyne and Bennie Plumbing | Clyne and Bennie Plumbing | domInstallationCompany
| Donovan Drainage & Earthmoving Ltd | Donovan Drainage & Earthmoving Ltd | domInstallationCompany
| Dormer Construction Ltd | Dormer Construction Ltd | domInstallationCompany
| Downer NZ Ltd | Downer NZ Ltd | domInstallationCompany
| Drainage and Developments Ltd | Drainage and Developments Ltd | domInstallationCompany
| Drainman NZ Ltd | Drainman NZ Ltd | domInstallationCompany
| E Carson and Sons Ltd | E Carson and Sons Ltd | domInstallationCompany
| Earthworks and Paving 2012 Ltd | Earthworks and Paving 2012 Ltd | domInstallationCompany
| F J Drainage Ltd | F J Drainage Ltd | domInstallationCompany
| Fletcher Construction Company Ltd | Fletcher Construction Company Ltd | domInstallationCompany
| Fulton Hogan Ltd | Fulton Hogan Ltd | domInstallationCompany
| G N Brewer Ltd | G N Brewer Ltd | domInstallationCompany
| Grant Hood Contracting Ltd | Grant Hood Contracting Ltd | domInstallationCompany
| GreenLinc Limited | GreenLinc Limited | domInstallationCompany
| Grounds and Services Limited | Grounds and Services Limited | domInstallationCompany
| Hawkins Infrastucture Ltd | Hawkins Infrastucture Ltd | domInstallationCompany
| HEB Construction Ltd | HEB Construction Ltd | domInstallationCompany
| Hick Bros Civil Construction Ltd | Hick Bros Civil Construction Ltd | domInstallationCompany
| Higgins Contractors Ltd | Higgins Contractors Ltd | domInstallationCompany
| Hunter Civil Ltd | Hunter Civil Ltd | domInstallationCompany
| Hydrotech Drainage Ltd | Hydrotech Drainage Ltd | domInstallationCompany
| Isaac Construction Co Ltd | Isaac Construction Co Ltd | domInstallationCompany
| JFC Ltd | JFC Ltd | domInstallationCompany
| John Fillmore Contracting Ltd | John Fillmore Contracting Ltd | domInstallationCompany
| Johnston Civil Ltd | Johnston Civil Ltd | domInstallationCompany
| JPs Pipeline and Construction Ltd | JPs Pipeline and Construction Ltd | domInstallationCompany
| K Drainage Ltd | K Drainage Ltd | domInstallationCompany
| KB Contracting & Quarries Ltd | KB Contracting & Quarries Ltd | domInstallationCompany
| MacDow Fletcher Joint Venture | MacDow Fletcher Joint Venture | domInstallationCompany
| March Construction Ltd | March Construction Ltd | domInstallationCompany
| Matt Joli Drainage and Earthworks Ltd | Matt Joli Drainage and Earthworks Ltd | domInstallationCompany
| Maugers Contracting Ltd | Maugers Contracting Ltd | domInstallationCompany
| Maxwell Plumbing Co Ltd | Maxwell Plumbing Co Ltd | domInstallationCompany
| McConnell Dowell Constructors Ltd | McConnell Dowell Constructors Ltd | domInstallationCompany
| McNab and Sons Ltd | McNab and Sons Ltd | domInstallationCompany
| Mike Downs Contracting Ltd | Mike Downs Contracting Ltd | domInstallationCompany
| MJ Contracting Ltd | MJ Contracting Ltd | domInstallationCompany
| Naylor Love | Naylor Love | domInstallationCompany
| On To It Plumbing, Gas and Drainage Ltd | On To It Plumbing, Gas and Drainage Ltd | domInstallationCompany
| OnGrade Drainage and Excavation Ltd | OnGrade Drainage and Excavation Ltd | domInstallationCompany
| Paul Smith Earthmoving 2002 Ltd | Paul Smith Earthmoving 2002 Ltd | domInstallationCompany
| Peter Diver Plumbing & Drainage Ltd | Peter Diver Plumbing & Drainage Ltd | domInstallationCompany
| Pidgeon Contracting Ltd | Pidgeon Contracting Ltd | domInstallationCompany
| Pipe Rite Drainage Ltd | Pipe Rite Drainage Ltd | domInstallationCompany
| Recreation Services Ltd | Recreation Services Ltd | domInstallationCompany
| RH Drainage Ltd | RH Drainage Ltd | domInstallationCompany
| Rockhard Civil & Drainage Ltd | Rockhard Civil & Drainage Ltd | domInstallationCompany
| Schick Civil Construction Ltd | Schick Civil Construction Ltd | domInstallationCompany
| Scope | Scope | domInstallationCompany
| Seipp Construction Ltd | Seipp Construction Ltd | domInstallationCompany
| Shayne Higgs Drainage Contractors Ltd | Shayne Higgs Drainage Contractors Ltd | domInstallationCompany
| Sicon Ltd | Sicon Ltd | domInstallationCompany
| South East Earthworks Ltd | South East Earthworks Ltd | domInstallationCompany
| Spartan South Ltd | Spartan South Ltd | domInstallationCompany
| Stebexcavations Ltd | Stebexcavations Ltd | domInstallationCompany
| Subsurface Civil and Drilling Ltd | Subsurface Civil and Drilling Ltd | domInstallationCompany
| Suburban Estates Limited | Suburban Estates Limited | domInstallationCompany
| Taggart Earthmoving Ltd | Taggart Earthmoving Ltd | domInstallationCompany
| Tasman Civil Ltd | Tasman Civil Ltd | domInstallationCompany
| TDE | TDE | domInstallationCompany
| TEXCO Group | TEXCO Group | domInstallationCompany
| Total Drainage and Excavation Ltd | Total Drainage and Excavation Ltd | domInstallationCompany
| Trenching Dynamix Ltd | Trenching Dynamix Ltd | domInstallationCompany
| Trio Excavators Ltd | Trio Excavators Ltd | domInstallationCompany
| Truline Civil Ltd | Truline Civil Ltd | domInstallationCompany
| Utilities Infrastructure NZ Ltd | Utilities Infrastructure NZ Ltd | domInstallationCompany
| Worthington Contracting Ltd | Worthington Contracting Ltd | domInstallationCompany
| AHL Contracting Limited | AHL Contracting Limited | domInstallationCompany
| ARC Projects Ltd | ARC Projects Ltd | domInstallationCompany
| BG Contracting Ltd | BG Contracting Ltd | domInstallationCompany
| Blakely Construction Ltd | Blakely Construction Ltd | domInstallationCompany
| Blue Water Plumbing and Drainage Ltd | Blue Water Plumbing and Drainage Ltd | domInstallationCompany
| Brent Cook Contracting Ltd | Brent Cook Contracting Ltd | domInstallationCompany
| Brian Perry Civil Ltd | Brian Perry Civil Ltd | domInstallationCompany
| Cantab Contracting Ltd | Cantab Contracting Ltd | domInstallationCompany
| C and A Cox Ltd | C and A Cox Ltd | domInstallationCompany
| Carroll Civil Ltd | Carroll Civil Ltd | domInstallationCompany
| CB Civil & Drainage Ltd | CB Civil & Drainage Ltd | domInstallationCompany
| City Care Ltd | City Care Ltd | domInstallationCompany
| Civil and Land Construction | Civil and Land Construction | domInstallationCompany
| Clyne and Bennie Plumbing | Clyne and Bennie Plumbing | domInstallationCompany
| Donovan Drainage & Earthmoving Ltd | Donovan Drainage & Earthmoving Ltd | domInstallationCompany
| Dormer Construction Ltd | Dormer Construction Ltd | domInstallationCompany
| Downer NZ Ltd | Downer NZ Ltd | domInstallationCompany
| Drainage and Developments Ltd | Drainage and Developments Ltd | domInstallationCompany
| Drainman NZ Ltd | Drainman NZ Ltd | domInstallationCompany
| E Carson and Sons Ltd | E Carson and Sons Ltd | domInstallationCompany
| Earthworks and Paving 2012 Ltd | Earthworks and Paving 2012 Ltd | domInstallationCompany
| F J Drainage Ltd | F J Drainage Ltd | domInstallationCompany
| Fletcher Construction Company Ltd | Fletcher Construction Company Ltd | domInstallationCompany
| Fulton Hogan Ltd | Fulton Hogan Ltd | domInstallationCompany
| G N Brewer Ltd | G N Brewer Ltd | domInstallationCompany
| Grant Hood Contracting Ltd | Grant Hood Contracting Ltd | domInstallationCompany
| GreenLinc Limited | GreenLinc Limited | domInstallationCompany
| Grounds and Services Limited | Grounds and Services Limited | domInstallationCompany
| Hawkins Infrastucture Ltd | Hawkins Infrastucture Ltd | domInstallationCompany
| HEB Construction Ltd | HEB Construction Ltd | domInstallationCompany
| Hick Bros Civil Construction Ltd | Hick Bros Civil Construction Ltd | domInstallationCompany
| Higgins Contractors Ltd | Higgins Contractors Ltd | domInstallationCompany
| Hunter Civil Ltd | Hunter Civil Ltd | domInstallationCompany
| Hydrotech Drainage Ltd | Hydrotech Drainage Ltd | domInstallationCompany
| Isaac Construction Co Ltd | Isaac Construction Co Ltd | domInstallationCompany
| JFC Ltd | JFC Ltd | domInstallationCompany
| John Fillmore Contracting Ltd | John Fillmore Contracting Ltd | domInstallationCompany
| Johnston Civil Ltd | Johnston Civil Ltd | domInstallationCompany
| JPs Pipeline and Construction Ltd | JPs Pipeline and Construction Ltd | domInstallationCompany
| K Drainage Ltd | K Drainage Ltd | domInstallationCompany
| KB Contracting & Quarries Ltd | KB Contracting & Quarries Ltd | domInstallationCompany
| MacDow Fletcher Joint Venture | MacDow Fletcher Joint Venture | domInstallationCompany
| March Construction Ltd | March Construction Ltd | domInstallationCompany
| Matt Joli Drainage and Earthworks Ltd | Matt Joli Drainage and Earthworks Ltd | domInstallationCompany
| Maugers Contracting Ltd | Maugers Contracting Ltd | domInstallationCompany
| Maxwell Plumbing Co Ltd | Maxwell Plumbing Co Ltd | domInstallationCompany
| McConnell Dowell Constructors Ltd | McConnell Dowell Constructors Ltd | domInstallationCompany
| McNab and Sons Ltd | McNab and Sons Ltd | domInstallationCompany
| Mike Downs Contracting Ltd | Mike Downs Contracting Ltd | domInstallationCompany
| MJ Contracting Ltd | MJ Contracting Ltd | domInstallationCompany
| Naylor Love | Naylor Love | domInstallationCompany
| On To It Plumbing, Gas and Drainage Ltd | On To It Plumbing, Gas and Drainage Ltd | domInstallationCompany
| OnGrade Drainage and Excavation Ltd | OnGrade Drainage and Excavation Ltd | domInstallationCompany
| Paul Smith Earthmoving 2002 Ltd | Paul Smith Earthmoving 2002 Ltd | domInstallationCompany
| Peter Diver Plumbing & Drainage Ltd | Peter Diver Plumbing & Drainage Ltd | domInstallationCompany
| Pidgeon Contracting Ltd | Pidgeon Contracting Ltd | domInstallationCompany
| Pipe Rite Drainage Ltd | Pipe Rite Drainage Ltd | domInstallationCompany
| Recreation Services Ltd | Recreation Services Ltd | domInstallationCompany
| RH Drainage Ltd | RH Drainage Ltd | domInstallationCompany
| Rockhard Civil & Drainage Ltd | Rockhard Civil & Drainage Ltd | domInstallationCompany
| Schick Civil Construction Ltd | Schick Civil Construction Ltd | domInstallationCompany
| Scope | Scope | domInstallationCompany
| Seipp Construction Ltd | Seipp Construction Ltd | domInstallationCompany
| Shayne Higgs Drainage Contractors Ltd | Shayne Higgs Drainage Contractors Ltd | domInstallationCompany
| Sicon Ltd | Sicon Ltd | domInstallationCompany
| South East Earthworks Ltd | South East Earthworks Ltd | domInstallationCompany
| Spartan South Ltd | Spartan South Ltd | domInstallationCompany
| Stebexcavations Ltd | Stebexcavations Ltd | domInstallationCompany
| Subsurface Civil and Drilling Ltd | Subsurface Civil and Drilling Ltd | domInstallationCompany
| Suburban Estates Limited | Suburban Estates Limited | domInstallationCompany
| Taggart Earthmoving Ltd | Taggart Earthmoving Ltd | domInstallationCompany
| Tasman Civil Ltd | Tasman Civil Ltd | domInstallationCompany
| TDE | TDE | domInstallationCompany
| TEXCO Group | TEXCO Group | domInstallationCompany
| Total Drainage and Excavation Ltd | Total Drainage and Excavation Ltd | domInstallationCompany
| Trenching Dynamix Ltd | Trenching Dynamix Ltd | domInstallationCompany
| Trio Excavators Ltd | Trio Excavators Ltd | domInstallationCompany
| Truline Civil Ltd | Truline Civil Ltd | domInstallationCompany
| Utilities Infrastructure NZ Ltd | Utilities Infrastructure NZ Ltd | domInstallationCompany
| Worthington Contracting Ltd | Worthington Contracting Ltd | domInstallationCompany
| Anchor Block | Anchor Block | domWsStructureType
| Break Pressure Tank | Break Pressure Tank | domWsStructureType
| Control Cabinet | Control Cabinet | domWsStructureType
| Cooling Tank | Cooling Tank | domWsStructureType
| Effluent Tank | Effluent Tank | domWsStructureType
| Fire Tank | Fire Tank | domWsStructureType
| Flowmeter Chamber | Flowmeter Chamber | domWsStructureType
| Fuel Tank | Fuel Tank | domWsStructureType
| Generator | Generator | domWsStructureType
| Manhole | Manhole | domWsStructureType
| Pump Chamber | Pump Chamber | domWsStructureType
| Pump House | Pump House | domWsStructureType
| Settling Tank | Settling Tank | domWsStructureType
| Surge Tank | Surge Tank | domWsStructureType
| Thrust Block Non-Standard | Thrust Block Non-Standard | domWsStructureType
| Thrust Block Rectangular | Thrust Block Rectangular | domWsStructureType
| Thrust Block Triangular | Thrust Block Triangular | domWsStructureType
| Treatment Plant | Treatment Plant | domWsStructureType
| Valve Chamber | Valve Chamber | domWsStructureType
| Water Stop | Water Stop | domWsStructureType
| Water Tank | Water Tank | domWsStructureType
| Weir | Weir | domWsStructureType
| Well | Well | domWsStructureType
| Brick | Brick | domAccessConstruction
| Concrete | Concrete | domAccessConstruction
| Fibreglass | Fibreglass | domAccessConstruction
| Metal | Metal | domAccessConstruction
| Plastic | Plastic | domAccessConstruction
| Polyethylene | Polyethylene | domAccessConstruction
| Reinforced Concrete | Reinforced Concrete | domAccessConstruction
| AHL Contracting Limited | AHL Contracting Limited | domInstallationCompany
| ARC Projects Ltd | ARC Projects Ltd | domInstallationCompany
| BG Contracting Ltd | BG Contracting Ltd | domInstallationCompany
| Blakely Construction Ltd | Blakely Construction Ltd | domInstallationCompany
| Blue Water Plumbing and Drainage Ltd | Blue Water Plumbing and Drainage Ltd | domInstallationCompany
| Brent Cook Contracting Ltd | Brent Cook Contracting Ltd | domInstallationCompany
| Brian Perry Civil Ltd | Brian Perry Civil Ltd | domInstallationCompany
| Cantab Contracting Ltd | Cantab Contracting Ltd | domInstallationCompany
| C and A Cox Ltd | C and A Cox Ltd | domInstallationCompany
| Carroll Civil Ltd | Carroll Civil Ltd | domInstallationCompany
| CB Civil & Drainage Ltd | CB Civil & Drainage Ltd | domInstallationCompany
| City Care Ltd | City Care Ltd | domInstallationCompany
| Civil and Land Construction | Civil and Land Construction | domInstallationCompany
| Clyne and Bennie Plumbing | Clyne and Bennie Plumbing | domInstallationCompany
| Donovan Drainage & Earthmoving Ltd | Donovan Drainage & Earthmoving Ltd | domInstallationCompany
| Dormer Construction Ltd | Dormer Construction Ltd | domInstallationCompany
| Downer NZ Ltd | Downer NZ Ltd | domInstallationCompany
| Drainage and Developments Ltd | Drainage and Developments Ltd | domInstallationCompany
| Drainman NZ Ltd | Drainman NZ Ltd | domInstallationCompany
| E Carson and Sons Ltd | E Carson and Sons Ltd | domInstallationCompany
| Earthworks and Paving 2012 Ltd | Earthworks and Paving 2012 Ltd | domInstallationCompany
| F J Drainage Ltd | F J Drainage Ltd | domInstallationCompany
| Fletcher Construction Company Ltd | Fletcher Construction Company Ltd | domInstallationCompany
| Fulton Hogan Ltd | Fulton Hogan Ltd | domInstallationCompany
| G N Brewer Ltd | G N Brewer Ltd | domInstallationCompany
| Grant Hood Contracting Ltd | Grant Hood Contracting Ltd | domInstallationCompany
| GreenLinc Limited | GreenLinc Limited | domInstallationCompany
| Grounds and Services Limited | Grounds and Services Limited | domInstallationCompany
| Hawkins Infrastucture Ltd | Hawkins Infrastucture Ltd | domInstallationCompany
| HEB Construction Ltd | HEB Construction Ltd | domInstallationCompany
| Hick Bros Civil Construction Ltd | Hick Bros Civil Construction Ltd | domInstallationCompany
| Higgins Contractors Ltd | Higgins Contractors Ltd | domInstallationCompany
| Hunter Civil Ltd | Hunter Civil Ltd | domInstallationCompany
| Hydrotech Drainage Ltd | Hydrotech Drainage Ltd | domInstallationCompany
| Isaac Construction Co Ltd | Isaac Construction Co Ltd | domInstallationCompany
| JFC Ltd | JFC Ltd | domInstallationCompany
| John Fillmore Contracting Ltd | John Fillmore Contracting Ltd | domInstallationCompany
| Johnston Civil Ltd | Johnston Civil Ltd | domInstallationCompany
| JPs Pipeline and Construction Ltd | JPs Pipeline and Construction Ltd | domInstallationCompany
| K Drainage Ltd | K Drainage Ltd | domInstallationCompany
| KB Contracting & Quarries Ltd | KB Contracting & Quarries Ltd | domInstallationCompany
| MacDow Fletcher Joint Venture | MacDow Fletcher Joint Venture | domInstallationCompany
| March Construction Ltd | March Construction Ltd | domInstallationCompany
| Matt Joli Drainage and Earthworks Ltd | Matt Joli Drainage and Earthworks Ltd | domInstallationCompany
| Maugers Contracting Ltd | Maugers Contracting Ltd | domInstallationCompany
| Maxwell Plumbing Co Ltd | Maxwell Plumbing Co Ltd | domInstallationCompany
| McConnell Dowell Constructors Ltd | McConnell Dowell Constructors Ltd | domInstallationCompany
| McNab and Sons Ltd | McNab and Sons Ltd | domInstallationCompany
| Mike Downs Contracting Ltd | Mike Downs Contracting Ltd | domInstallationCompany
| MJ Contracting Ltd | MJ Contracting Ltd | domInstallationCompany
| Naylor Love | Naylor Love | domInstallationCompany
| On To It Plumbing, Gas and Drainage Ltd | On To It Plumbing, Gas and Drainage Ltd | domInstallationCompany
| OnGrade Drainage and Excavation Ltd | OnGrade Drainage and Excavation Ltd | domInstallationCompany
| Paul Smith Earthmoving 2002 Ltd | Paul Smith Earthmoving 2002 Ltd | domInstallationCompany
| Peter Diver Plumbing & Drainage Ltd | Peter Diver Plumbing & Drainage Ltd | domInstallationCompany
| Pidgeon Contracting Ltd | Pidgeon Contracting Ltd | domInstallationCompany
| Pipe Rite Drainage Ltd | Pipe Rite Drainage Ltd | domInstallationCompany
| Recreation Services Ltd | Recreation Services Ltd | domInstallationCompany
| RH Drainage Ltd | RH Drainage Ltd | domInstallationCompany
| Rockhard Civil & Drainage Ltd | Rockhard Civil & Drainage Ltd | domInstallationCompany
| Schick Civil Construction Ltd | Schick Civil Construction Ltd | domInstallationCompany
| Scope | Scope | domInstallationCompany
| Seipp Construction Ltd | Seipp Construction Ltd | domInstallationCompany
| Shayne Higgs Drainage Contractors Ltd | Shayne Higgs Drainage Contractors Ltd | domInstallationCompany
| Sicon Ltd | Sicon Ltd | domInstallationCompany
| South East Earthworks Ltd | South East Earthworks Ltd | domInstallationCompany
| Spartan South Ltd | Spartan South Ltd | domInstallationCompany
| Stebexcavations Ltd | Stebexcavations Ltd | domInstallationCompany
| Subsurface Civil and Drilling Ltd | Subsurface Civil and Drilling Ltd | domInstallationCompany
| Suburban Estates Limited | Suburban Estates Limited | domInstallationCompany
| Taggart Earthmoving Ltd | Taggart Earthmoving Ltd | domInstallationCompany
| Tasman Civil Ltd | Tasman Civil Ltd | domInstallationCompany
| TDE | TDE | domInstallationCompany
| TEXCO Group | TEXCO Group | domInstallationCompany
| Total Drainage and Excavation Ltd | Total Drainage and Excavation Ltd | domInstallationCompany
| Trenching Dynamix Ltd | Trenching Dynamix Ltd | domInstallationCompany
| Trio Excavators Ltd | Trio Excavators Ltd | domInstallationCompany
| Truline Civil Ltd | Truline Civil Ltd | domInstallationCompany
| Utilities Infrastructure NZ Ltd | Utilities Infrastructure NZ Ltd | domInstallationCompany
| Worthington Contracting Ltd | Worthington Contracting Ltd | domInstallationCompany
| Approximate XYZ | Approximate XYZ | domLocationCertainty
| Survey Accurate | Survey Accurate | domLocationCertainty
| Survey Accurate XY & Approximate Z | Survey Accurate XY & Approximate Z | domLocationCertainty
| Survey Accurate Z & Approximate XY | Survey Accurate Z & Approximate XY | domLocationCertainty
| Bolted | Bolted | domAccessSecurity
| Sealed Concrete Slab | Sealed Concrete Slab | domAccessSecurity
| Secure Key | Secure Key | domAccessSecurity
| Secure Padlock | Secure Padlock | domAccessSecurity
| Unsecured | Unsecured | domAccessSecurity
| Welded Closed | Welded Closed | domAccessSecurity
| Cast Insitu | Cast Insitu | domWsStructureConstructionStyle
| Masonry | Masonry | domWsStructureConstructionStyle
| Precast | Precast | domWsStructureConstructionStyle
| Prefabricated | Prefabricated | domWsStructureConstructionStyle
| Sectional | Sectional | domWsStructureConstructionStyle
| 1 | 1 | domWsConnectionRestrictorCapacity
| 1.5 | 1.5 | domWsConnectionRestrictorCapacity
| 2 | 2 | domWsConnectionRestrictorCapacity
| 2.5 | 2.5 | domWsConnectionRestrictorCapacity
| 3 | 3 | domWsConnectionRestrictorCapacity
| 3.5 | 3.5 | domWsConnectionRestrictorCapacity
| 4 | 4 | domWsConnectionRestrictorCapacity
| 4.5 | 4.5 | domWsConnectionRestrictorCapacity
| 5 | 5 | domWsConnectionRestrictorCapacity
| 5.5 | 5.5 | domWsConnectionRestrictorCapacity
| 6 | 6 | domWsConnectionRestrictorCapacity
| 6.5 | 6.5 | domWsConnectionRestrictorCapacity
| 7 | 7 | domWsConnectionRestrictorCapacity
| 7.5 | 7.5 | domWsConnectionRestrictorCapacity
| 8 | 8 | domWsConnectionRestrictorCapacity
| 9 | 9 | domWsConnectionRestrictorCapacity
| 10 | 10 | domWsConnectionRestrictorCapacity
| 11 | 11 | domWsConnectionRestrictorCapacity
| 12 | 12 | domWsConnectionRestrictorCapacity
| 13 | 13 | domWsConnectionRestrictorCapacity
| 14 | 14 | domWsConnectionRestrictorCapacity
| 15 | 15 | domWsConnectionRestrictorCapacity
| Aggregate | Aggregate | domWsPipeProtectionType
| Concrete Beam | Concrete Beam | domWsPipeProtectionType
| Concrete Cover | Concrete Cover | domWsPipeProtectionType
| Concrete Haunch | Concrete Haunch | domWsPipeProtectionType
| Concrete Sleeve | Concrete Sleeve | domWsPipeProtectionType
| Concrete Surround | Concrete Surround | domWsPipeProtectionType
| Ductile Iron Sleeve | Ductile Iron Sleeve | domWsPipeProtectionType
| PE Sleeve | PE Sleeve | domWsPipeProtectionType
| PVC Sleeve | PVC Sleeve | domWsPipeProtectionType
| Reinforced Concrete Cover | Reinforced Concrete Cover | domWsPipeProtectionType
| Reinforced Concrete Surround | Reinforced Concrete Surround | domWsPipeProtectionType
| Steel Cover | Steel Cover | domWsPipeProtectionType
| Steel Surround | Steel Surround | domWsPipeProtectionType
| Tape Wrapped | Tape Wrapped | domWsPipeProtectionType
| Wrapped Joint | Wrapped Joint | domWsPipeProtectionType
| Wrapped Pipe | Wrapped Pipe | domWsPipeProtectionType
| AHL Contracting Limited | AHL Contracting Limited | domInstallationCompany
| ARC Projects Ltd | ARC Projects Ltd | domInstallationCompany
| BG Contracting Ltd | BG Contracting Ltd | domInstallationCompany
| Blakely Construction Ltd | Blakely Construction Ltd | domInstallationCompany
| Blue Water Plumbing and Drainage Ltd | Blue Water Plumbing and Drainage Ltd | domInstallationCompany
| Brent Cook Contracting Ltd | Brent Cook Contracting Ltd | domInstallationCompany
| Brian Perry Civil Ltd | Brian Perry Civil Ltd | domInstallationCompany
| Cantab Contracting Ltd | Cantab Contracting Ltd | domInstallationCompany
| C and A Cox Ltd | C and A Cox Ltd | domInstallationCompany
| Carroll Civil Ltd | Carroll Civil Ltd | domInstallationCompany
| CB Civil & Drainage Ltd | CB Civil & Drainage Ltd | domInstallationCompany
| City Care Ltd | City Care Ltd | domInstallationCompany
| Civil and Land Construction | Civil and Land Construction | domInstallationCompany
| Clyne and Bennie Plumbing | Clyne and Bennie Plumbing | domInstallationCompany
| Donovan Drainage & Earthmoving Ltd | Donovan Drainage & Earthmoving Ltd | domInstallationCompany
| Dormer Construction Ltd | Dormer Construction Ltd | domInstallationCompany
| Downer NZ Ltd | Downer NZ Ltd | domInstallationCompany
| Drainage and Developments Ltd | Drainage and Developments Ltd | domInstallationCompany
| Drainman NZ Ltd | Drainman NZ Ltd | domInstallationCompany
| E Carson and Sons Ltd | E Carson and Sons Ltd | domInstallationCompany
| Earthworks and Paving 2012 Ltd | Earthworks and Paving 2012 Ltd | domInstallationCompany
| F J Drainage Ltd | F J Drainage Ltd | domInstallationCompany
| Fletcher Construction Company Ltd | Fletcher Construction Company Ltd | domInstallationCompany
| Fulton Hogan Ltd | Fulton Hogan Ltd | domInstallationCompany
| G N Brewer Ltd | G N Brewer Ltd | domInstallationCompany
| Grant Hood Contracting Ltd | Grant Hood Contracting Ltd | domInstallationCompany
| GreenLinc Limited | GreenLinc Limited | domInstallationCompany
| Grounds and Services Limited | Grounds and Services Limited | domInstallationCompany
| Hawkins Infrastucture Ltd | Hawkins Infrastucture Ltd | domInstallationCompany
| HEB Construction Ltd | HEB Construction Ltd | domInstallationCompany
| Hick Bros Civil Construction Ltd | Hick Bros Civil Construction Ltd | domInstallationCompany
| Higgins Contractors Ltd | Higgins Contractors Ltd | domInstallationCompany
| Hunter Civil Ltd | Hunter Civil Ltd | domInstallationCompany
| Hydrotech Drainage Ltd | Hydrotech Drainage Ltd | domInstallationCompany
| Isaac Construction Co Ltd | Isaac Construction Co Ltd | domInstallationCompany
| JFC Ltd | JFC Ltd | domInstallationCompany
| John Fillmore Contracting Ltd | John Fillmore Contracting Ltd | domInstallationCompany
| Johnston Civil Ltd | Johnston Civil Ltd | domInstallationCompany
| JPs Pipeline and Construction Ltd | JPs Pipeline and Construction Ltd | domInstallationCompany
| K Drainage Ltd | K Drainage Ltd | domInstallationCompany
| KB Contracting & Quarries Ltd | KB Contracting & Quarries Ltd | domInstallationCompany
| MacDow Fletcher Joint Venture | MacDow Fletcher Joint Venture | domInstallationCompany
| March Construction Ltd | March Construction Ltd | domInstallationCompany
| Matt Joli Drainage and Earthworks Ltd | Matt Joli Drainage and Earthworks Ltd | domInstallationCompany
| Maugers Contracting Ltd | Maugers Contracting Ltd | domInstallationCompany
| Maxwell Plumbing Co Ltd | Maxwell Plumbing Co Ltd | domInstallationCompany
| McConnell Dowell Constructors Ltd | McConnell Dowell Constructors Ltd | domInstallationCompany
| McNab and Sons Ltd | McNab and Sons Ltd | domInstallationCompany
| Mike Downs Contracting Ltd | Mike Downs Contracting Ltd | domInstallationCompany
| MJ Contracting Ltd | MJ Contracting Ltd | domInstallationCompany
| Naylor Love | Naylor Love | domInstallationCompany
| On To It Plumbing, Gas and Drainage Ltd | On To It Plumbing, Gas and Drainage Ltd | domInstallationCompany
| OnGrade Drainage and Excavation Ltd | OnGrade Drainage and Excavation Ltd | domInstallationCompany
| Paul Smith Earthmoving 2002 Ltd | Paul Smith Earthmoving 2002 Ltd | domInstallationCompany
| Peter Diver Plumbing & Drainage Ltd | Peter Diver Plumbing & Drainage Ltd | domInstallationCompany
| Pidgeon Contracting Ltd | Pidgeon Contracting Ltd | domInstallationCompany
| Pipe Rite Drainage Ltd | Pipe Rite Drainage Ltd | domInstallationCompany
| Recreation Services Ltd | Recreation Services Ltd | domInstallationCompany
| RH Drainage Ltd | RH Drainage Ltd | domInstallationCompany
| Rockhard Civil & Drainage Ltd | Rockhard Civil & Drainage Ltd | domInstallationCompany
| Schick Civil Construction Ltd | Schick Civil Construction Ltd | domInstallationCompany
| Scope | Scope | domInstallationCompany
| Seipp Construction Ltd | Seipp Construction Ltd | domInstallationCompany
| Shayne Higgs Drainage Contractors Ltd | Shayne Higgs Drainage Contractors Ltd | domInstallationCompany
| Sicon Ltd | Sicon Ltd | domInstallationCompany
| South East Earthworks Ltd | South East Earthworks Ltd | domInstallationCompany
| Spartan South Ltd | Spartan South Ltd | domInstallationCompany
| Stebexcavations Ltd | Stebexcavations Ltd | domInstallationCompany
| Subsurface Civil and Drilling Ltd | Subsurface Civil and Drilling Ltd | domInstallationCompany
| Suburban Estates Limited | Suburban Estates Limited | domInstallationCompany
| Taggart Earthmoving Ltd | Taggart Earthmoving Ltd | domInstallationCompany
| Tasman Civil Ltd | Tasman Civil Ltd | domInstallationCompany
| TDE | TDE | domInstallationCompany
| TEXCO Group | TEXCO Group | domInstallationCompany
| Total Drainage and Excavation Ltd | Total Drainage and Excavation Ltd | domInstallationCompany
| Trenching Dynamix Ltd | Trenching Dynamix Ltd | domInstallationCompany
| Trio Excavators Ltd | Trio Excavators Ltd | domInstallationCompany
| Truline Civil Ltd | Truline Civil Ltd | domInstallationCompany
| Utilities Infrastructure NZ Ltd | Utilities Infrastructure NZ Ltd | domInstallationCompany
| Worthington Contracting Ltd | Worthington Contracting Ltd | domInstallationCompany
| Approximate XYZ | Approximate XYZ | domLocationCertainty
| Survey Accurate | Survey Accurate | domLocationCertainty
| Survey Accurate XY & Approximate Z | Survey Accurate XY & Approximate Z | domLocationCertainty
| Survey Accurate Z & Approximate XY | Survey Accurate Z & Approximate XY | domLocationCertainty
| Anchor Block | Anchor Block | domWsPipeRestraintType
| Thrust Block | Thrust Block | domWsPipeRestraintType
| Approximate XYZ | Approximate XYZ | domLocationCertainty
| Survey Accurate | Survey Accurate | domLocationCertainty
| Survey Accurate XY & Approximate Z | Survey Accurate XY & Approximate Z | domLocationCertainty
| Survey Accurate Z & Approximate XY | Survey Accurate Z & Approximate XY | domLocationCertainty
| AHL Contracting Limited | AHL Contracting Limited | domInstallationCompany
| ARC Projects Ltd | ARC Projects Ltd | domInstallationCompany
| BG Contracting Ltd | BG Contracting Ltd | domInstallationCompany
| Blakely Construction Ltd | Blakely Construction Ltd | domInstallationCompany
| Blue Water Plumbing and Drainage Ltd | Blue Water Plumbing and Drainage Ltd | domInstallationCompany
| Brent Cook Contracting Ltd | Brent Cook Contracting Ltd | domInstallationCompany
| Brian Perry Civil Ltd | Brian Perry Civil Ltd | domInstallationCompany
| Cantab Contracting Ltd | Cantab Contracting Ltd | domInstallationCompany
| C and A Cox Ltd | C and A Cox Ltd | domInstallationCompany
| Carroll Civil Ltd | Carroll Civil Ltd | domInstallationCompany
| CB Civil & Drainage Ltd | CB Civil & Drainage Ltd | domInstallationCompany
| City Care Ltd | City Care Ltd | domInstallationCompany
| Civil and Land Construction | Civil and Land Construction | domInstallationCompany
| Clyne and Bennie Plumbing | Clyne and Bennie Plumbing | domInstallationCompany
| Donovan Drainage & Earthmoving Ltd | Donovan Drainage & Earthmoving Ltd | domInstallationCompany
| Dormer Construction Ltd | Dormer Construction Ltd | domInstallationCompany
| Downer NZ Ltd | Downer NZ Ltd | domInstallationCompany
| Drainage and Developments Ltd | Drainage and Developments Ltd | domInstallationCompany
| Drainman NZ Ltd | Drainman NZ Ltd | domInstallationCompany
| E Carson and Sons Ltd | E Carson and Sons Ltd | domInstallationCompany
| Earthworks and Paving 2012 Ltd | Earthworks and Paving 2012 Ltd | domInstallationCompany
| F J Drainage Ltd | F J Drainage Ltd | domInstallationCompany
| Fletcher Construction Company Ltd | Fletcher Construction Company Ltd | domInstallationCompany
| Fulton Hogan Ltd | Fulton Hogan Ltd | domInstallationCompany
| G N Brewer Ltd | G N Brewer Ltd | domInstallationCompany
| Grant Hood Contracting Ltd | Grant Hood Contracting Ltd | domInstallationCompany
| GreenLinc Limited | GreenLinc Limited | domInstallationCompany
| Grounds and Services Limited | Grounds and Services Limited | domInstallationCompany
| Hawkins Infrastucture Ltd | Hawkins Infrastucture Ltd | domInstallationCompany
| HEB Construction Ltd | HEB Construction Ltd | domInstallationCompany
| Hick Bros Civil Construction Ltd | Hick Bros Civil Construction Ltd | domInstallationCompany
| Higgins Contractors Ltd | Higgins Contractors Ltd | domInstallationCompany
| Hunter Civil Ltd | Hunter Civil Ltd | domInstallationCompany
| Hydrotech Drainage Ltd | Hydrotech Drainage Ltd | domInstallationCompany
| Isaac Construction Co Ltd | Isaac Construction Co Ltd | domInstallationCompany
| JFC Ltd | JFC Ltd | domInstallationCompany
| John Fillmore Contracting Ltd | John Fillmore Contracting Ltd | domInstallationCompany
| Johnston Civil Ltd | Johnston Civil Ltd | domInstallationCompany
| JPs Pipeline and Construction Ltd | JPs Pipeline and Construction Ltd | domInstallationCompany
| K Drainage Ltd | K Drainage Ltd | domInstallationCompany
| KB Contracting & Quarries Ltd | KB Contracting & Quarries Ltd | domInstallationCompany
| MacDow Fletcher Joint Venture | MacDow Fletcher Joint Venture | domInstallationCompany
| March Construction Ltd | March Construction Ltd | domInstallationCompany
| Matt Joli Drainage and Earthworks Ltd | Matt Joli Drainage and Earthworks Ltd | domInstallationCompany
| Maugers Contracting Ltd | Maugers Contracting Ltd | domInstallationCompany
| Maxwell Plumbing Co Ltd | Maxwell Plumbing Co Ltd | domInstallationCompany
| McConnell Dowell Constructors Ltd | McConnell Dowell Constructors Ltd | domInstallationCompany
| McNab and Sons Ltd | McNab and Sons Ltd | domInstallationCompany
| Mike Downs Contracting Ltd | Mike Downs Contracting Ltd | domInstallationCompany
| MJ Contracting Ltd | MJ Contracting Ltd | domInstallationCompany
| Naylor Love | Naylor Love | domInstallationCompany
| On To It Plumbing, Gas and Drainage Ltd | On To It Plumbing, Gas and Drainage Ltd | domInstallationCompany
| OnGrade Drainage and Excavation Ltd | OnGrade Drainage and Excavation Ltd | domInstallationCompany
| Paul Smith Earthmoving 2002 Ltd | Paul Smith Earthmoving 2002 Ltd | domInstallationCompany
| Peter Diver Plumbing & Drainage Ltd | Peter Diver Plumbing & Drainage Ltd | domInstallationCompany
| Pidgeon Contracting Ltd | Pidgeon Contracting Ltd | domInstallationCompany
| Pipe Rite Drainage Ltd | Pipe Rite Drainage Ltd | domInstallationCompany
| Recreation Services Ltd | Recreation Services Ltd | domInstallationCompany
| RH Drainage Ltd | RH Drainage Ltd | domInstallationCompany
| Rockhard Civil & Drainage Ltd | Rockhard Civil & Drainage Ltd | domInstallationCompany
| Schick Civil Construction Ltd | Schick Civil Construction Ltd | domInstallationCompany
| Scope | Scope | domInstallationCompany
| Seipp Construction Ltd | Seipp Construction Ltd | domInstallationCompany
| Shayne Higgs Drainage Contractors Ltd | Shayne Higgs Drainage Contractors Ltd | domInstallationCompany
| Sicon Ltd | Sicon Ltd | domInstallationCompany
| South East Earthworks Ltd | South East Earthworks Ltd | domInstallationCompany
| Spartan South Ltd | Spartan South Ltd | domInstallationCompany
| Stebexcavations Ltd | Stebexcavations Ltd | domInstallationCompany
| Subsurface Civil and Drilling Ltd | Subsurface Civil and Drilling Ltd | domInstallationCompany
| Suburban Estates Limited | Suburban Estates Limited | domInstallationCompany
| Taggart Earthmoving Ltd | Taggart Earthmoving Ltd | domInstallationCompany
| Tasman Civil Ltd | Tasman Civil Ltd | domInstallationCompany
| TDE | TDE | domInstallationCompany
| TEXCO Group | TEXCO Group | domInstallationCompany
| Total Drainage and Excavation Ltd | Total Drainage and Excavation Ltd | domInstallationCompany
| Trenching Dynamix Ltd | Trenching Dynamix Ltd | domInstallationCompany
| Trio Excavators Ltd | Trio Excavators Ltd | domInstallationCompany
| Truline Civil Ltd | Truline Civil Ltd | domInstallationCompany
| Utilities Infrastructure NZ Ltd | Utilities Infrastructure NZ Ltd | domInstallationCompany
| Worthington Contracting Ltd | Worthington Contracting Ltd | domInstallationCompany
| Collector Type A | Collector Type A | domWwVacuumChamberType
| Collector Type B | Collector Type B | domWwVacuumChamberType
| Interceptor Splitter Manhole | Interceptor Splitter Manhole | domWwVacuumChamberType
| Interceptor Suction Chamber | Interceptor Suction Chamber | domWwVacuumChamberType
| Interceptor Type A | Interceptor Type A | domWwVacuumChamberType
| Interceptor Type B | Interceptor Type B | domWwVacuumChamberType
| Interceptor Valve Chamber | Interceptor Valve Chamber | domWwVacuumChamberType
| Special | Special | domWwVacuumChamberType
| Approximate XYZ | Approximate XYZ | domLocationCertainty
| Survey Accurate | Survey Accurate | domLocationCertainty
| Survey Accurate XY & Approximate Z | Survey Accurate XY & Approximate Z | domLocationCertainty
| Survey Accurate Z & Approximate XY | Survey Accurate Z & Approximate XY | domLocationCertainty
| AHL Contracting Limited | AHL Contracting Limited | domInstallationCompany
| ARC Projects Ltd | ARC Projects Ltd | domInstallationCompany
| BG Contracting Ltd | BG Contracting Ltd | domInstallationCompany
| Blakely Construction Ltd | Blakely Construction Ltd | domInstallationCompany
| Blue Water Plumbing and Drainage Ltd | Blue Water Plumbing and Drainage Ltd | domInstallationCompany
| Brent Cook Contracting Ltd | Brent Cook Contracting Ltd | domInstallationCompany
| Brian Perry Civil Ltd | Brian Perry Civil Ltd | domInstallationCompany
| Cantab Contracting Ltd | Cantab Contracting Ltd | domInstallationCompany
| C and A Cox Ltd | C and A Cox Ltd | domInstallationCompany
| Carroll Civil Ltd | Carroll Civil Ltd | domInstallationCompany
| CB Civil & Drainage Ltd | CB Civil & Drainage Ltd | domInstallationCompany
| City Care Ltd | City Care Ltd | domInstallationCompany
| Civil and Land Construction | Civil and Land Construction | domInstallationCompany
| Clyne and Bennie Plumbing | Clyne and Bennie Plumbing | domInstallationCompany
| Donovan Drainage & Earthmoving Ltd | Donovan Drainage & Earthmoving Ltd | domInstallationCompany
| Dormer Construction Ltd | Dormer Construction Ltd | domInstallationCompany
| Downer NZ Ltd | Downer NZ Ltd | domInstallationCompany
| Drainage and Developments Ltd | Drainage and Developments Ltd | domInstallationCompany
| Drainman NZ Ltd | Drainman NZ Ltd | domInstallationCompany
| E Carson and Sons Ltd | E Carson and Sons Ltd | domInstallationCompany
| Earthworks and Paving 2012 Ltd | Earthworks and Paving 2012 Ltd | domInstallationCompany
| F J Drainage Ltd | F J Drainage Ltd | domInstallationCompany
| Fletcher Construction Company Ltd | Fletcher Construction Company Ltd | domInstallationCompany
| Fulton Hogan Ltd | Fulton Hogan Ltd | domInstallationCompany
| G N Brewer Ltd | G N Brewer Ltd | domInstallationCompany
| Grant Hood Contracting Ltd | Grant Hood Contracting Ltd | domInstallationCompany
| GreenLinc Limited | GreenLinc Limited | domInstallationCompany
| Grounds and Services Limited | Grounds and Services Limited | domInstallationCompany
| Hawkins Infrastucture Ltd | Hawkins Infrastucture Ltd | domInstallationCompany
| HEB Construction Ltd | HEB Construction Ltd | domInstallationCompany
| Hick Bros Civil Construction Ltd | Hick Bros Civil Construction Ltd | domInstallationCompany
| Higgins Contractors Ltd | Higgins Contractors Ltd | domInstallationCompany
| Hunter Civil Ltd | Hunter Civil Ltd | domInstallationCompany
| Hydrotech Drainage Ltd | Hydrotech Drainage Ltd | domInstallationCompany
| Isaac Construction Co Ltd | Isaac Construction Co Ltd | domInstallationCompany
| JFC Ltd | JFC Ltd | domInstallationCompany
| John Fillmore Contracting Ltd | John Fillmore Contracting Ltd | domInstallationCompany
| Johnston Civil Ltd | Johnston Civil Ltd | domInstallationCompany
| JPs Pipeline and Construction Ltd | JPs Pipeline and Construction Ltd | domInstallationCompany
| K Drainage Ltd | K Drainage Ltd | domInstallationCompany
| KB Contracting & Quarries Ltd | KB Contracting & Quarries Ltd | domInstallationCompany
| MacDow Fletcher Joint Venture | MacDow Fletcher Joint Venture | domInstallationCompany
| March Construction Ltd | March Construction Ltd | domInstallationCompany
| Matt Joli Drainage and Earthworks Ltd | Matt Joli Drainage and Earthworks Ltd | domInstallationCompany
| Maugers Contracting Ltd | Maugers Contracting Ltd | domInstallationCompany
| Maxwell Plumbing Co Ltd | Maxwell Plumbing Co Ltd | domInstallationCompany
| McConnell Dowell Constructors Ltd | McConnell Dowell Constructors Ltd | domInstallationCompany
| McNab and Sons Ltd | McNab and Sons Ltd | domInstallationCompany
| Mike Downs Contracting Ltd | Mike Downs Contracting Ltd | domInstallationCompany
| MJ Contracting Ltd | MJ Contracting Ltd | domInstallationCompany
| Naylor Love | Naylor Love | domInstallationCompany
| On To It Plumbing, Gas and Drainage Ltd | On To It Plumbing, Gas and Drainage Ltd | domInstallationCompany
| OnGrade Drainage and Excavation Ltd | OnGrade Drainage and Excavation Ltd | domInstallationCompany
| Paul Smith Earthmoving 2002 Ltd | Paul Smith Earthmoving 2002 Ltd | domInstallationCompany
| Peter Diver Plumbing & Drainage Ltd | Peter Diver Plumbing & Drainage Ltd | domInstallationCompany
| Pidgeon Contracting Ltd | Pidgeon Contracting Ltd | domInstallationCompany
| Pipe Rite Drainage Ltd | Pipe Rite Drainage Ltd | domInstallationCompany
| Recreation Services Ltd | Recreation Services Ltd | domInstallationCompany
| RH Drainage Ltd | RH Drainage Ltd | domInstallationCompany
| Rockhard Civil & Drainage Ltd | Rockhard Civil & Drainage Ltd | domInstallationCompany
| Schick Civil Construction Ltd | Schick Civil Construction Ltd | domInstallationCompany
| Scope | Scope | domInstallationCompany
| Seipp Construction Ltd | Seipp Construction Ltd | domInstallationCompany
| Shayne Higgs Drainage Contractors Ltd | Shayne Higgs Drainage Contractors Ltd | domInstallationCompany
| Sicon Ltd | Sicon Ltd | domInstallationCompany
| South East Earthworks Ltd | South East Earthworks Ltd | domInstallationCompany
| Spartan South Ltd | Spartan South Ltd | domInstallationCompany
| Stebexcavations Ltd | Stebexcavations Ltd | domInstallationCompany
| Subsurface Civil and Drilling Ltd | Subsurface Civil and Drilling Ltd | domInstallationCompany
| Suburban Estates Limited | Suburban Estates Limited | domInstallationCompany
| Taggart Earthmoving Ltd | Taggart Earthmoving Ltd | domInstallationCompany
| Tasman Civil Ltd | Tasman Civil Ltd | domInstallationCompany
| TDE | TDE | domInstallationCompany
| TEXCO Group | TEXCO Group | domInstallationCompany
| Total Drainage and Excavation Ltd | Total Drainage and Excavation Ltd | domInstallationCompany
| Trenching Dynamix Ltd | Trenching Dynamix Ltd | domInstallationCompany
| Trio Excavators Ltd | Trio Excavators Ltd | domInstallationCompany
| Truline Civil Ltd | Truline Civil Ltd | domInstallationCompany
| Utilities Infrastructure NZ Ltd | Utilities Infrastructure NZ Ltd | domInstallationCompany
| Worthington Contracting Ltd | Worthington Contracting Ltd | domInstallationCompany
| Non-Trafficable | Non-Trafficable | domTrafficable
| Trafficable | Trafficable | domTrafficable
| Circular | Circular | domAccessLidShape
| Double Rectangular | Double Rectangular | domAccessLidShape
| Rectangular | Rectangular | domAccessLidShape
| Square | Square | domAccessLidShape
| Triangular | Triangular | domAccessLidShape
| A.R.I Flow Control Accessories | A.R.I Flow Control Accessories | domManufacturer
| AAP Industries Pty Limited | AAP Industries Pty Limited | domManufacturer
| Action Engineering Ltd | Action Engineering Ltd | domManufacturer
| Advanced Motor Control Ltd | Advanced Motor Control Ltd | domManufacturer
| Agru Kunststofftechnik GmbH | Agru Kunststofftechnik GmbH | domManufacturer
| American Pipe & Plastics Inc | American Pipe & Plastics Inc | domManufacturer
| Amex GmbH | Amex GmbH | domManufacturer
| AMV Manufacturing Pty Ltd | AMV Manufacturing Pty Ltd | domManufacturer
| Anzors | Anzors | domManufacturer
| ARMATEC Environmental Ltd | ARMATEC Environmental Ltd | domManufacturer
| Asmuss Plastic Systems Ltd | Asmuss Plastic Systems Ltd | domManufacturer
| Aquatec | Aquatec | domManufacturer
| AVFI Pty Ltd | AVFI Pty Ltd | domManufacturer
| AVK Australia Pty Ltd | AVK Australia Pty Ltd | domManufacturer
| Ban Chang Hardware Co Ltd | Ban Chang Hardware Co Ltd | domManufacturer
| Bilfinger Airvac Water Technologies Inc. | Bilfinger Airvac Water Technologies Inc. | domManufacturer
| Borouge NZ Ltd | Borouge NZ Ltd | domManufacturer
| Bremca Australia Pty Ltd | Bremca Australia Pty Ltd | domManufacturer
| Bundaberg Metal Industries | Bundaberg Metal Industries | domManufacturer
| Cav Uff Giacomo Cimberio SpA | Cav Uff Giacomo Cimberio SpA | domManufacturer
| City Care | City Care | domManufacturer
| Cromford Group Pty Ltd | Cromford Group Pty Ltd | domManufacturer
| Double-lin Valves Co Ltd | Double-lin Valves Co Ltd | domManufacturer
| Downer | Downer | domManufacturer
| Dynamic Fluid Control (Pty) Ltd | Dynamic Fluid Control (Pty) Ltd | domManufacturer
| EBAA Iron Inc | EBAA Iron Inc | domManufacturer
| EGE-Elektronik Spezial Sensoren GmbH | EGE-Elektronik Spezial Sensoren GmbH | domManufacturer
| Elster Group GmbH | Elster Group GmbH | domManufacturer
| EONE | EONE | domManufacturer
| Evak Pump Technology Corp | Evak Pump Technology Corp | domManufacturer
| Fletcher | Fletcher | domManufacturer
| Flowserve Hamburg GmbH | Flowserve Hamburg GmbH | domManufacturer
| Flomatic | Flomatic | domManufacturer
| Flovac Systems | Flovac Systems | domManufacturer
| Flygt | Flygt | domManufacturer
| Frank PKS NZ Ltd | Frank PKS NZ Ltd | domManufacturer
| Franklin Valve L.P. | Franklin Valve L.P. | domManufacturer
| Friatec Aktiengesellschaft | Friatec Aktiengesellschaft | domManufacturer
| Fulton Hogan | Fulton Hogan | domManufacturer
| Fusion Group PLC | Fusion Group PLC | domManufacturer
| G and T Construction Ltd | G and T Construction Ltd | domManufacturer
| Georg Fischer Piping Systems | Georg Fischer Piping Systems | domManufacturer
| Gillies Metaltech Ltd | Gillies Metaltech Ltd | domManufacturer
| Glynwed Pipe Systems Ltd | Glynwed Pipe Systems Ltd | domManufacturer
| Goulds Water Technology | Goulds Water Technology | domManufacturer
| Grundfos Express Suite | Grundfos Express Suite | domManufacturer
| Hawle Armaturen GmbH | Hawle Armaturen GmbH | domManufacturer
| HMA Valveco | HMA Valveco | domManufacturer
| Humes Pipeline Systems | Humes Pipeline Systems | domManufacturer
| Hunter Industries | Hunter Industries | domManufacturer
| Hynds Pipe Systems Ltd | Hynds Pipe Systems Ltd | domManufacturer
| Insituform - Aegion Corporation | Insituform - Aegion Corporation | domManufacturer
| Interflow | Interflow | domManufacturer
| IPEX Inc. | IPEX Inc. | domManufacturer
| Iplex Pipelines Australia Pty Ltd | Iplex Pipelines Australia Pty Ltd | domManufacturer
| Iplex Pipelines NZ Ltd | Iplex Pipelines NZ Ltd | domManufacturer
| Karl Otto Braun GmbH & Co. KG | Karl Otto Braun GmbH & Co. KG | domManufacturer
| Kent Meters | Kent Meters | domManufacturer
| Keystone International Inc. | Keystone International Inc. | domManufacturer
| KITZ Corporation | KITZ Corporation | domManufacturer
| KROHNE Messtechnik GmbH | KROHNE Messtechnik GmbH | domManufacturer
| MacEwans Pumping Systems Ltd | MacEwans Pumping Systems Ltd | domManufacturer
| Maclon Ltd | Maclon Ltd | domManufacturer
| Mallet Industries Pty Ltd | Mallet Industries Pty Ltd | domManufacturer
| March Construction Ltd | March Construction Ltd | domManufacturer
| Marley New Zealand Ltd | Marley New Zealand Ltd | domManufacturer
| Maskell Productions Ltd | Maskell Productions Ltd | domManufacturer
| Maxwell | Maxwell | domManufacturer
| McBerns Pty Ltd | McBerns Pty Ltd | domManufacturer
| McConnell Dowell | McConnell Dowell | domManufacturer
| MEA Group | MEA Group | domManufacturer
| MICO Inc. | MICO Inc. | domManufacturer
| Micron Pipelines Pty Ltd | Micron Pipelines Pty Ltd | domManufacturer
| Naylor Drainage Limited NZ Ltd | Naylor Drainage Limited NZ Ltd | domManufacturer
| Nexus Flo | Nexus Flo | domManufacturer
| Ningbo Yongxiang Fluid Control International | Ningbo Yongxiang Fluid Control International | domManufacturer
| Northern Iron and Brass Foundary Pty Ltd | Northern Iron and Brass Foundary Pty Ltd | domManufacturer
| Nu Flow | Nu Flow | domManufacturer
| Nupigeco Spa | Nupigeco Spa | domManufacturer
| Pentair | Pentair | domManufacturer
| Perma-Liner Industries | Perma-Liner Industries | domManufacturer
| Philmac Pty Ltd | Philmac Pty Ltd | domManufacturer
| PipeWorks | PipeWorks | domManufacturer
| Plassim Fittings Ltd | Plassim Fittings Ltd | domManufacturer
| Plasson Ltd Israel | Plasson Ltd Israel | domManufacturer
| PPI Corporation Pty Limited | PPI Corporation Pty Limited | domManufacturer
| Pump & Valve Specialties Ltd | Pump & Valve Specialties Ltd | domManufacturer
| Rees Engineering Services Ltd | Rees Engineering Services Ltd | domManufacturer
| RX Plastics Ltd | RX Plastics Ltd | domManufacturer
| Saint-Gobain PAM UK Ltd | Saint-Gobain PAM UK Ltd | domManufacturer
| Saint-Gobain pipelines Co | Saint-Gobain pipelines Co | domManufacturer
| SEKISUI Rib Loc Australia Pty Ltd | SEKISUI Rib Loc Australia Pty Ltd | domManufacturer
| Sekisui SPR Americas LLC | Sekisui SPR Americas LLC | domManufacturer
| Sideliner | Sideliner | domManufacturer
| Sika (NZ) Ltd | Sika (NZ) Ltd | domManufacturer
| Smartstream Technology Pty Ltd | Smartstream Technology Pty Ltd | domManufacturer
| Solo Plastics | Solo Plastics | domManufacturer
| Steel Pipe NZ | Steel Pipe NZ | domManufacturer
| Steinhardt | Steinhardt | domManufacturer
| Strata Precision Plastics Ltd | Strata Precision Plastics Ltd | domManufacturer
| Superlit Boru Sanayi A.S. | Superlit Boru Sanayi A.S. | domManufacturer
| Supreme Aquaservice strl | Supreme Aquaservice strl | domManufacturer
| Talbot UK | Talbot UK | domManufacturer
| Texco Steel Ltd | Texco Steel Ltd | domManufacturer
| Tideflex Technologies | Tideflex Technologies | domManufacturer
| Trelleborg Pipe Seals | Trelleborg Pipe Seals | domManufacturer
| Tyco Water | Tyco Water | domManufacturer
| Tyco Water Plastic Pipeline Systems | Tyco Water Plastic Pipeline Systems | domManufacturer
| Tyco Water Pty Ltd - Currumbin | Tyco Water Pty Ltd - Currumbin | domManufacturer
| Val-Matic Valve & Manufacturing Corporation | Val-Matic Valve & Manufacturing Corporation | domManufacturer
| Valvosanitaria Bugatti S.p.A. | Valvosanitaria Bugatti S.p.A. | domManufacturer
| Vent-O-Mat | Vent-O-Mat | domManufacturer
| Viking Johnson | Viking Johnson | domManufacturer
| Vinidex Pty Ltd | Vinidex Pty Ltd | domManufacturer
| W.E. Rawson Ltd | W.E. Rawson Ltd | domManufacturer
| Wapro AB | Wapro AB | domManufacturer
| Waters & Farr | Waters & Farr | domManufacturer
| Weilong Valve Co Ltd | Weilong Valve Co Ltd | domManufacturer
| WILKINS a Zurn company | WILKINS a Zurn company | domManufacturer
| Xinxing Ductile Iron Pipes Co Ltd | Xinxing Ductile Iron Pipes Co Ltd | domManufacturer
| Xylem | Xylem | domManufacturer
| Yokogawa New Zealand Ltd | Yokogawa New Zealand Ltd | domManufacturer
| Zurn Industries | Zurn Industries | domManufacturer
| Brick | Brick | domAccessConstruction
| Concrete | Concrete | domAccessConstruction
| Fibreglass | Fibreglass | domAccessConstruction
| Metal | Metal | domAccessConstruction
| Plastic | Plastic | domAccessConstruction
| Polyethylene | Polyethylene | domAccessConstruction
| Reinforced Concrete | Reinforced Concrete | domAccessConstruction
| Bolted | Bolted | domAccessSecurity
| Sealed Concrete Slab | Sealed Concrete Slab | domAccessSecurity
| Secure Key | Secure Key | domAccessSecurity
| Secure Padlock | Secure Padlock | domAccessSecurity
| Unsecured | Unsecured | domAccessSecurity
| Welded Closed | Welded Closed | domAccessSecurity
| Anti-Floatation Collar | Anti-Floatation Collar | domWwVacuumChamberFloatationProtection
| Bottom Plate | Bottom Plate | domWwVacuumChamberFloatationProtection
| None | None | domWwVacuumChamberFloatationProtection
| Manhole | Manhole | domWwVacuumChamberAdditionalStorageType
| None | None | domWwVacuumChamberAdditionalStorageType
| Special | Special | domWwVacuumChamberAdditionalStorageType
| Large Pipe | Large Pipe | domWwVacuumChamberAdditionalStorageType
| Glass Reinforced Polymer | GRP | domWwVacuumBreatherPipeConstruction
| Polyethylene 100 | PE100 | domWwVacuumBreatherPipeConstruction
| Unplasticised Polyvinyl Chloride | UPVC | domWwVacuumBreatherPipeConstruction
| 63 | 63 | domWwVacuumBreatherPipeNominalDiameter
| 90 | 90 | domWwVacuumBreatherPipeNominalDiameter
| 100 | 100 | domWwVacuumBreatherPipeNominalDiameter
| 125 | 125 | domWwVacuumBreatherPipeNominalDiameter
| 150 | 150 | domWwVacuumBreatherPipeNominalDiameter
| 180 | 180 | domWwVacuumBreatherPipeNominalDiameter
| 200 | 200 | domWwVacuumBreatherPipeNominalDiameter
| 250 | 250 | domWwVacuumBreatherPipeNominalDiameter
| A.R.I Flow Control Accessories | A.R.I Flow Control Accessories | domManufacturer
| AAP Industries Pty Limited | AAP Industries Pty Limited | domManufacturer
| Action Engineering Ltd | Action Engineering Ltd | domManufacturer
| Advanced Motor Control Ltd | Advanced Motor Control Ltd | domManufacturer
| Agru Kunststofftechnik GmbH | Agru Kunststofftechnik GmbH | domManufacturer
| American Pipe & Plastics Inc | American Pipe & Plastics Inc | domManufacturer
| Amex GmbH | Amex GmbH | domManufacturer
| AMV Manufacturing Pty Ltd | AMV Manufacturing Pty Ltd | domManufacturer
| Anzors | Anzors | domManufacturer
| ARMATEC Environmental Ltd | ARMATEC Environmental Ltd | domManufacturer
| Asmuss Plastic Systems Ltd | Asmuss Plastic Systems Ltd | domManufacturer
| Aquatec | Aquatec | domManufacturer
| AVFI Pty Ltd | AVFI Pty Ltd | domManufacturer
| AVK Australia Pty Ltd | AVK Australia Pty Ltd | domManufacturer
| Ban Chang Hardware Co Ltd | Ban Chang Hardware Co Ltd | domManufacturer
| Bilfinger Airvac Water Technologies Inc. | Bilfinger Airvac Water Technologies Inc. | domManufacturer
| Borouge NZ Ltd | Borouge NZ Ltd | domManufacturer
| Bremca Australia Pty Ltd | Bremca Australia Pty Ltd | domManufacturer
| Bundaberg Metal Industries | Bundaberg Metal Industries | domManufacturer
| Cav Uff Giacomo Cimberio SpA | Cav Uff Giacomo Cimberio SpA | domManufacturer
| City Care | City Care | domManufacturer
| Cromford Group Pty Ltd | Cromford Group Pty Ltd | domManufacturer
| Double-lin Valves Co Ltd | Double-lin Valves Co Ltd | domManufacturer
| Downer | Downer | domManufacturer
| Dynamic Fluid Control (Pty) Ltd | Dynamic Fluid Control (Pty) Ltd | domManufacturer
| EBAA Iron Inc | EBAA Iron Inc | domManufacturer
| EGE-Elektronik Spezial Sensoren GmbH | EGE-Elektronik Spezial Sensoren GmbH | domManufacturer
| Elster Group GmbH | Elster Group GmbH | domManufacturer
| EONE | EONE | domManufacturer
| Evak Pump Technology Corp | Evak Pump Technology Corp | domManufacturer
| Fletcher | Fletcher | domManufacturer
| Flowserve Hamburg GmbH | Flowserve Hamburg GmbH | domManufacturer
| Flomatic | Flomatic | domManufacturer
| Flovac Systems | Flovac Systems | domManufacturer
| Flygt | Flygt | domManufacturer
| Frank PKS NZ Ltd | Frank PKS NZ Ltd | domManufacturer
| Franklin Valve L.P. | Franklin Valve L.P. | domManufacturer
| Friatec Aktiengesellschaft | Friatec Aktiengesellschaft | domManufacturer
| Fulton Hogan | Fulton Hogan | domManufacturer
| Fusion Group PLC | Fusion Group PLC | domManufacturer
| G and T Construction Ltd | G and T Construction Ltd | domManufacturer
| Georg Fischer Piping Systems | Georg Fischer Piping Systems | domManufacturer
| Gillies Metaltech Ltd | Gillies Metaltech Ltd | domManufacturer
| Glynwed Pipe Systems Ltd | Glynwed Pipe Systems Ltd | domManufacturer
| Goulds Water Technology | Goulds Water Technology | domManufacturer
| Grundfos Express Suite | Grundfos Express Suite | domManufacturer
| Hawle Armaturen GmbH | Hawle Armaturen GmbH | domManufacturer
| HMA Valveco | HMA Valveco | domManufacturer
| Humes Pipeline Systems | Humes Pipeline Systems | domManufacturer
| Hunter Industries | Hunter Industries | domManufacturer
| Hynds Pipe Systems Ltd | Hynds Pipe Systems Ltd | domManufacturer
| Insituform - Aegion Corporation | Insituform - Aegion Corporation | domManufacturer
| Interflow | Interflow | domManufacturer
| IPEX Inc. | IPEX Inc. | domManufacturer
| Iplex Pipelines Australia Pty Ltd | Iplex Pipelines Australia Pty Ltd | domManufacturer
| Iplex Pipelines NZ Ltd | Iplex Pipelines NZ Ltd | domManufacturer
| Karl Otto Braun GmbH & Co. KG | Karl Otto Braun GmbH & Co. KG | domManufacturer
| Kent Meters | Kent Meters | domManufacturer
| Keystone International Inc. | Keystone International Inc. | domManufacturer
| KITZ Corporation | KITZ Corporation | domManufacturer
| KROHNE Messtechnik GmbH | KROHNE Messtechnik GmbH | domManufacturer
| MacEwans Pumping Systems Ltd | MacEwans Pumping Systems Ltd | domManufacturer
| Maclon Ltd | Maclon Ltd | domManufacturer
| Mallet Industries Pty Ltd | Mallet Industries Pty Ltd | domManufacturer
| March Construction Ltd | March Construction Ltd | domManufacturer
| Marley New Zealand Ltd | Marley New Zealand Ltd | domManufacturer
| Maskell Productions Ltd | Maskell Productions Ltd | domManufacturer
| Maxwell | Maxwell | domManufacturer
| McBerns Pty Ltd | McBerns Pty Ltd | domManufacturer
| McConnell Dowell | McConnell Dowell | domManufacturer
| MEA Group | MEA Group | domManufacturer
| MICO Inc. | MICO Inc. | domManufacturer
| Micron Pipelines Pty Ltd | Micron Pipelines Pty Ltd | domManufacturer
| Naylor Drainage Limited NZ Ltd | Naylor Drainage Limited NZ Ltd | domManufacturer
| Nexus Flo | Nexus Flo | domManufacturer
| Ningbo Yongxiang Fluid Control International | Ningbo Yongxiang Fluid Control International | domManufacturer
| Northern Iron and Brass Foundary Pty Ltd | Northern Iron and Brass Foundary Pty Ltd | domManufacturer
| Nu Flow | Nu Flow | domManufacturer
| Nupigeco Spa | Nupigeco Spa | domManufacturer
| Pentair | Pentair | domManufacturer
| Perma-Liner Industries | Perma-Liner Industries | domManufacturer
| Philmac Pty Ltd | Philmac Pty Ltd | domManufacturer
| PipeWorks | PipeWorks | domManufacturer
| Plassim Fittings Ltd | Plassim Fittings Ltd | domManufacturer
| Plasson Ltd Israel | Plasson Ltd Israel | domManufacturer
| PPI Corporation Pty Limited | PPI Corporation Pty Limited | domManufacturer
| Pump & Valve Specialties Ltd | Pump & Valve Specialties Ltd | domManufacturer
| Rees Engineering Services Ltd | Rees Engineering Services Ltd | domManufacturer
| RX Plastics Ltd | RX Plastics Ltd | domManufacturer
| Saint-Gobain PAM UK Ltd | Saint-Gobain PAM UK Ltd | domManufacturer
| Saint-Gobain pipelines Co | Saint-Gobain pipelines Co | domManufacturer
| SEKISUI Rib Loc Australia Pty Ltd | SEKISUI Rib Loc Australia Pty Ltd | domManufacturer
| Sekisui SPR Americas LLC | Sekisui SPR Americas LLC | domManufacturer
| Sideliner | Sideliner | domManufacturer
| Sika (NZ) Ltd | Sika (NZ) Ltd | domManufacturer
| Smartstream Technology Pty Ltd | Smartstream Technology Pty Ltd | domManufacturer
| Solo Plastics | Solo Plastics | domManufacturer
| Steel Pipe NZ | Steel Pipe NZ | domManufacturer
| Steinhardt | Steinhardt | domManufacturer
| Strata Precision Plastics Ltd | Strata Precision Plastics Ltd | domManufacturer
| Superlit Boru Sanayi A.S. | Superlit Boru Sanayi A.S. | domManufacturer
| Supreme Aquaservice strl | Supreme Aquaservice strl | domManufacturer
| Talbot UK | Talbot UK | domManufacturer
| Texco Steel Ltd | Texco Steel Ltd | domManufacturer
| Tideflex Technologies | Tideflex Technologies | domManufacturer
| Trelleborg Pipe Seals | Trelleborg Pipe Seals | domManufacturer
| Tyco Water | Tyco Water | domManufacturer
| Tyco Water Plastic Pipeline Systems | Tyco Water Plastic Pipeline Systems | domManufacturer
| Tyco Water Pty Ltd - Currumbin | Tyco Water Pty Ltd - Currumbin | domManufacturer
| Val-Matic Valve & Manufacturing Corporation | Val-Matic Valve & Manufacturing Corporation | domManufacturer
| Valvosanitaria Bugatti S.p.A. | Valvosanitaria Bugatti S.p.A. | domManufacturer
| Vent-O-Mat | Vent-O-Mat | domManufacturer
| Viking Johnson | Viking Johnson | domManufacturer
| Vinidex Pty Ltd | Vinidex Pty Ltd | domManufacturer
| W.E. Rawson Ltd | W.E. Rawson Ltd | domManufacturer
| Wapro AB | Wapro AB | domManufacturer
| Waters & Farr | Waters & Farr | domManufacturer
| Weilong Valve Co Ltd | Weilong Valve Co Ltd | domManufacturer
| WILKINS a Zurn company | WILKINS a Zurn company | domManufacturer
| Xinxing Ductile Iron Pipes Co Ltd | Xinxing Ductile Iron Pipes Co Ltd | domManufacturer
| Xylem | Xylem | domManufacturer
| Yokogawa New Zealand Ltd | Yokogawa New Zealand Ltd | domManufacturer
| Zurn Industries | Zurn Industries | domManufacturer
| AHL Contracting Limited | AHL Contracting Limited | domInstallationCompany
| ARC Projects Ltd | ARC Projects Ltd | domInstallationCompany
| BG Contracting Ltd | BG Contracting Ltd | domInstallationCompany
| Blakely Construction Ltd | Blakely Construction Ltd | domInstallationCompany
| Blue Water Plumbing and Drainage Ltd | Blue Water Plumbing and Drainage Ltd | domInstallationCompany
| Brent Cook Contracting Ltd | Brent Cook Contracting Ltd | domInstallationCompany
| Brian Perry Civil Ltd | Brian Perry Civil Ltd | domInstallationCompany
| Cantab Contracting Ltd | Cantab Contracting Ltd | domInstallationCompany
| C and A Cox Ltd | C and A Cox Ltd | domInstallationCompany
| Carroll Civil Ltd | Carroll Civil Ltd | domInstallationCompany
| CB Civil & Drainage Ltd | CB Civil & Drainage Ltd | domInstallationCompany
| City Care Ltd | City Care Ltd | domInstallationCompany
| Civil and Land Construction | Civil and Land Construction | domInstallationCompany
| Clyne and Bennie Plumbing | Clyne and Bennie Plumbing | domInstallationCompany
| Donovan Drainage & Earthmoving Ltd | Donovan Drainage & Earthmoving Ltd | domInstallationCompany
| Dormer Construction Ltd | Dormer Construction Ltd | domInstallationCompany
| Downer NZ Ltd | Downer NZ Ltd | domInstallationCompany
| Drainage and Developments Ltd | Drainage and Developments Ltd | domInstallationCompany
| Drainman NZ Ltd | Drainman NZ Ltd | domInstallationCompany
| E Carson and Sons Ltd | E Carson and Sons Ltd | domInstallationCompany
| Earthworks and Paving 2012 Ltd | Earthworks and Paving 2012 Ltd | domInstallationCompany
| F J Drainage Ltd | F J Drainage Ltd | domInstallationCompany
| Fletcher Construction Company Ltd | Fletcher Construction Company Ltd | domInstallationCompany
| Fulton Hogan Ltd | Fulton Hogan Ltd | domInstallationCompany
| G N Brewer Ltd | G N Brewer Ltd | domInstallationCompany
| Grant Hood Contracting Ltd | Grant Hood Contracting Ltd | domInstallationCompany
| GreenLinc Limited | GreenLinc Limited | domInstallationCompany
| Grounds and Services Limited | Grounds and Services Limited | domInstallationCompany
| Hawkins Infrastucture Ltd | Hawkins Infrastucture Ltd | domInstallationCompany
| HEB Construction Ltd | HEB Construction Ltd | domInstallationCompany
| Hick Bros Civil Construction Ltd | Hick Bros Civil Construction Ltd | domInstallationCompany
| Higgins Contractors Ltd | Higgins Contractors Ltd | domInstallationCompany
| Hunter Civil Ltd | Hunter Civil Ltd | domInstallationCompany
| Hydrotech Drainage Ltd | Hydrotech Drainage Ltd | domInstallationCompany
| Isaac Construction Co Ltd | Isaac Construction Co Ltd | domInstallationCompany
| JFC Ltd | JFC Ltd | domInstallationCompany
| John Fillmore Contracting Ltd | John Fillmore Contracting Ltd | domInstallationCompany
| Johnston Civil Ltd | Johnston Civil Ltd | domInstallationCompany
| JPs Pipeline and Construction Ltd | JPs Pipeline and Construction Ltd | domInstallationCompany
| K Drainage Ltd | K Drainage Ltd | domInstallationCompany
| KB Contracting & Quarries Ltd | KB Contracting & Quarries Ltd | domInstallationCompany
| MacDow Fletcher Joint Venture | MacDow Fletcher Joint Venture | domInstallationCompany
| March Construction Ltd | March Construction Ltd | domInstallationCompany
| Matt Joli Drainage and Earthworks Ltd | Matt Joli Drainage and Earthworks Ltd | domInstallationCompany
| Maugers Contracting Ltd | Maugers Contracting Ltd | domInstallationCompany
| Maxwell Plumbing Co Ltd | Maxwell Plumbing Co Ltd | domInstallationCompany
| McConnell Dowell Constructors Ltd | McConnell Dowell Constructors Ltd | domInstallationCompany
| McNab and Sons Ltd | McNab and Sons Ltd | domInstallationCompany
| Mike Downs Contracting Ltd | Mike Downs Contracting Ltd | domInstallationCompany
| MJ Contracting Ltd | MJ Contracting Ltd | domInstallationCompany
| Naylor Love | Naylor Love | domInstallationCompany
| On To It Plumbing, Gas and Drainage Ltd | On To It Plumbing, Gas and Drainage Ltd | domInstallationCompany
| OnGrade Drainage and Excavation Ltd | OnGrade Drainage and Excavation Ltd | domInstallationCompany
| Paul Smith Earthmoving 2002 Ltd | Paul Smith Earthmoving 2002 Ltd | domInstallationCompany
| Peter Diver Plumbing & Drainage Ltd | Peter Diver Plumbing & Drainage Ltd | domInstallationCompany
| Pidgeon Contracting Ltd | Pidgeon Contracting Ltd | domInstallationCompany
| Pipe Rite Drainage Ltd | Pipe Rite Drainage Ltd | domInstallationCompany
| Recreation Services Ltd | Recreation Services Ltd | domInstallationCompany
| RH Drainage Ltd | RH Drainage Ltd | domInstallationCompany
| Rockhard Civil & Drainage Ltd | Rockhard Civil & Drainage Ltd | domInstallationCompany
| Schick Civil Construction Ltd | Schick Civil Construction Ltd | domInstallationCompany
| Scope | Scope | domInstallationCompany
| Seipp Construction Ltd | Seipp Construction Ltd | domInstallationCompany
| Shayne Higgs Drainage Contractors Ltd | Shayne Higgs Drainage Contractors Ltd | domInstallationCompany
| Sicon Ltd | Sicon Ltd | domInstallationCompany
| South East Earthworks Ltd | South East Earthworks Ltd | domInstallationCompany
| Spartan South Ltd | Spartan South Ltd | domInstallationCompany
| Stebexcavations Ltd | Stebexcavations Ltd | domInstallationCompany
| Subsurface Civil and Drilling Ltd | Subsurface Civil and Drilling Ltd | domInstallationCompany
| Suburban Estates Limited | Suburban Estates Limited | domInstallationCompany
| Taggart Earthmoving Ltd | Taggart Earthmoving Ltd | domInstallationCompany
| Tasman Civil Ltd | Tasman Civil Ltd | domInstallationCompany
| TDE | TDE | domInstallationCompany
| TEXCO Group | TEXCO Group | domInstallationCompany
| Total Drainage and Excavation Ltd | Total Drainage and Excavation Ltd | domInstallationCompany
| Trenching Dynamix Ltd | Trenching Dynamix Ltd | domInstallationCompany
| Trio Excavators Ltd | Trio Excavators Ltd | domInstallationCompany
| Truline Civil Ltd | Truline Civil Ltd | domInstallationCompany
| Utilities Infrastructure NZ Ltd | Utilities Infrastructure NZ Ltd | domInstallationCompany
| Worthington Contracting Ltd | Worthington Contracting Ltd | domInstallationCompany
| PN1 (pressure 100 kPa) | PN1 | domPipePressureClass
| PN3 (pressure 300 kPa) | PN3 | domPipePressureClass
| PN4 (pressure 400 kPa) | PN4 | domPipePressureClass
| PN6 (pressure 600 kPa) | PN6 | domPipePressureClass
| PN8 (pressure 800 kPa) | PN8 | domPipePressureClass
| PN9 (pressure 900 kPa) | PN9 | domPipePressureClass
| PN10 (pressure 1000 kPa) | PN10 | domPipePressureClass
| PN12 (pressure 1200 kPa) | PN12 | domPipePressureClass
| PN12.5 (pressure 1250 kPa) | PN12.5 | domPipePressureClass
| PN14.7 (pressure 1470 kPa) | PN14.7 | domPipePressureClass
| PN15 (pressure 1500 kPa) | PN15 | domPipePressureClass
| PN16 (pressure 1600 kPa) | PN16 | domPipePressureClass
| PN18 (pressure 1800 kPa) | PN18 | domPipePressureClass
| PN20 (pressure 2000 kPa) | PN20 | domPipePressureClass
| PN25 (pressure 2500 kPa) | PN25 | domPipePressureClass
| PN35 (pressure 3500 kPa) | PN35 | domPipePressureClass
| A (pressure 300 kPa) | A | domPipePressureClass
| B (pressure 600 kPa) | B | domPipePressureClass
| C (pressure 900 kPa) | C | domPipePressureClass
| D (pressure 1200 kPa) | D | domPipePressureClass
| E (pressure 1500 kPa) | E | domPipePressureClass
| F (pressure 1800 kPa) | F | domPipePressureClass
| G (pressure 2000 kPa) | G | domPipePressureClass
| SN2 (stiffness 2 kN/m2) | SN2 | domPipeStiffnessClass
| SN4 (stiffness 4 kN/m2) | SN4 | domPipeStiffnessClass
| SN5 (stiffness 5 kN/m2) | SN5 | domPipeStiffnessClass
| SN8 (stiffness 8 kN/m2) | SN8 | domPipeStiffnessClass
| SN10 (stiffness 10 kN/m2) | SN10 | domPipeStiffnessClass
| SN12 (stiffness 12 kN/m2) | SN12 | domPipeStiffnessClass
| SN15.5 (stiffness 15.5 kN/m2) | SN15.5 | domPipeStiffnessClass
| SN16 (stiffness 16 kN/m2) | SN16 | domPipeStiffnessClass
| SN20 (stiffness 20 kN20/m2) | SN20 | domPipeStiffnessClass
| SN21 (stiffness 21 kN/m2) | SN21 | domPipeStiffnessClass
| SN22 (stiffness 22 kN/m2) | SN22 | domPipeStiffnessClass
| SN23 (stiffness 23 kN/m2) | SN23 | domPipeStiffnessClass
| SN24 (stiffness 24 kN/m2) | SN24 | domPipeStiffnessClass
| SN25 (stiffness 25.4 kN/m2) | SN25 | domPipeStiffnessClass
| SN27 (stiffness 27 kN/m2) | SN27 | domPipeStiffnessClass
| SN5000 (stiffness 5000 N/m2) | SN5000 | domPipeStiffnessClass
| SN10000 (stiffness 10000 N/m2) | SN10000 | domPipeStiffnessClass
| SN20000 (stiffness 20000 N/m2) | SN20000 | domPipeStiffnessClass
| Load Class 2 (X) | Class2 | domPipeLoadClass
| Load Class 3 (Y) | Class3 | domPipeLoadClass
| Load Class 4 (Z) | Class4 | domPipeLoadClass
| Load Class 6 | Class6 | domPipeLoadClass
| Load Class 8 | Class8 | domPipeLoadClass
| Load Class 10 | Class10 | domPipeLoadClass
| Approximate XYZ | Approximate XYZ | domLocationCertainty
| Survey Accurate | Survey Accurate | domLocationCertainty
| Survey Accurate XY & Approximate Z | Survey Accurate XY & Approximate Z | domLocationCertainty
| Survey Accurate Z & Approximate XY | Survey Accurate Z & Approximate XY | domLocationCertainty
| Circle | Circle | domPipeShape
| Egg | Egg | domPipeShape
| Rectangular | Rectangular | domPipeShape
| Above Ground | Above Ground | domPipeInstallationMethod
| Bored | Bored | domPipeInstallationMethod
| Sliplined | Sliplined | domPipeInstallationMethod
| Trenched | Trenched | domPipeInstallationMethod
| Pipe Burst | Pipe Burst | domPipeInstallationMethod
| Thrust | Thrust | domPipeInstallationMethod
| Submarined | Submarined | domPipeInstallationMethod
| Suspended | Suspended | domPipeInstallationMethod
| Tunnelled | Tunnelled | domPipeInstallationMethod

## SurveyAsbuiltReport
Information | Details - please provide
Attribute and / or Picklist comments(E.g Pump source = 'fountain' was not in the list, Row 81, Column Q - please add to the template / Data model?Manufactuer = 'Garmin' not in the list.)
Asset Ownership, Maintenance comments | Your understanding of who owns this asset and who maintains it going forward. Contractors to work with Project Mangers and fill this information. Can you let us know at a high level the list of assets that are not CCC (Privately owned).
List of construction drawings
Survey benchmark used for control
Equipment used (and calibration expiry date)
Summary of redline drawing changes (summarise changes from design)
General comments (include unexpected findings and any other comments worth noting)
Data Review Comments